## Sheet1
Product | Data Sheet | Product Status | Green | Halogen-free | Voltage Class | Applications | Configuration | Features | V<sub>F</sub> Tvj=25°C typ | I<sub>C(nom)</sub> / I<sub>F(nom)</sub> | Technology | Switch Type | V<sub>CE(sat)</sub> Tvj=25°C typ | Qualification | Driver Selection | Housing
IFS100V12PT4 | https://www.infineon.com/dgdl/Infineon-IFS100V12PT4-DS-v02_01-en.pdf?fileId=db3a30432a40a650012a461c8cf52b5c | - | - | - | 1200 V | Drives, Solar, UPS, Wind | Sixpack | Integrated drivers, Plug n Play | 1.7 V | 100 A | IGBT4 - T4 | IGBT Module | 1.75 V | Industrial | - | EconoPACK™ 4
DD400S33KL2C | https://www.infineon.com/dgdl/Infineon-DD400S33KL2C-DS-v02_00-en_de.pdf?fileId=db3a304412b407950112b430e84d525b | active | no | no | 3300 V | CAV, Drives, Solar, Traction, UPS, Wind | Diodes | - | 2.6 V | 400 A | Diode | IGBT Module | - | Industrial, Traction | - | IHV
FF150R12KS4 | https://www.infineon.com/dgdl/Infineon-FF150R12KS4-DS-v03_04-EN.pdf?fileId=db3a304412b407950112b433b1645d39 | active | yes | no | 1200 V | CAV, Drives, Induction Heating, Solar, UPS, Welding | Dual | - | 2 V | 150 A | IGBT2 Fast | IGBT Module | 3.2 V | Industrial | 5546d4694909da48014909dc0bb301f2=FF150R12KS4¦5546d4694909da48014909dc0f5e0238=IGBT Module¦5546d4624933b8750149389ffe5222e1=6.8¦5546d4624933b8750149389ffe6022e2=2.5 | 62 mm
FF200R12KE3 | https://www.infineon.com/dgdl/Infineon-FF200R12KE3-DS-v03_01-en_de.pdf?fileId=db3a304412b407950112b433b54b5d49 | active | yes | no | 1200 V | CAV, Drives, Induction Heating, Solar, UPS, Welding | Dual | - | 1.65 V | 200 A | IGBT3 - E3 | IGBT Module | 1.7 V | Industrial | 5546d4694909da48014909dc0bb301f2=FF200R12KE3¦5546d4694909da48014909dc0f5e0238=IGBT Module¦5546d4624933b8750149389ffe5222e1=3.6¦5546d4624933b8750149389ffe6022e2=3.8 | 62 mm
FF150R12KS4_B2 | https://www.infineon.com/dgdl/Infineon-FF150R12KS4_B2-DS-v03_04-EN.pdf?fileId=db3a30432ad629a6012af68520880b25 | active | yes | no | 1200 V | CAV, Drives, Induction Heating, Medical, Solar, UPS, Welding | Dual | M5 power terminals | 2 V | 150 A | IGBT2 Fast | IGBT Module | 3.2 V | Industrial | 5546d4694909da48014909dc0bb301f2=FF150R12KS4_B2¦5546d4694909da48014909dc0f5e0238=IGBT Module¦5546d4624933b8750149389ffe5222e1=6.8¦5546d4624933b8750149389ffe6022e2=2.5 | 62 mm
FZ600R17KE3_S4 | https://www.infineon.com/dgdl/Infineon-FZ600R17KE3_S4-DS-v03_00-EN.pdf?fileId=db3a3043416e106e014173bd63163a3b | active | yes | no | 1700 V | Drives, Solar, Traction, Wind | Single switch | - | 1.8 V | 600 A | IGBT3 - E3 | IGBT Module | 2 V | Industrial | 5546d4694909da48014909dc094d01c8=1700.0¦5546d4694909da48014909dc0bb301f2=FZ600R17KE3_S4¦5546d4694909da48014909dc0f5e0238=IGBT Module¦5546d4624933b8750149389ffe5222e1=2.4¦5546d4624933b8750149389ffe6022e2=1.3 | 62 mm
FF600R17ME4P | https://www.infineon.com/dgdl/Infineon-FF600R17ME4P-DS-v03_00-EN.pdf?fileId=5546d4625d5945ed015d5fc3c0f55350 | active | yes | no | 1700 V | Drives, Traction, UPS, Wind | Dual | TIM | 1.8 V | 600 A | IGBT4 - E4 | IGBT Module | 1.95 V | Industrial | 5546d4694909da48014909dc0bb301f2=FF600R17ME4P¦5546d4624933b8750149389ffe6022e2=1.2¦5546d4624933b8750149389ffe5222e1=3.3¦5546d4694909da48014909dc0f5e0238=IGBT Module¦5546d4694909da48014909dc094d01c8=1700.0 | EconoDUAL™ 3
FF1200R17KP4_B2 | https://www.infineon.com/dgdl/Infineon-FF1200R17KP4_B2-DS-v03_01-EN.pdf?fileId=db3a304320d39d590122175b5e4b07f5 | active | no | no | 1700 V | CAV, Drives, Traction, Wind | Dual | Enlarged Diode | 1.65 V | 1200 A | IGBT4 - P4 | IGBT Module | 1.9 V | Industrial, Traction | 5546d4694909da48014909dc094d01c8=1700.0¦5546d4694909da48014909dc0bb301f2=FF1200R17KP4_B2¦5546d4694909da48014909dc0f5e0238=IGBT Module¦5546d4624933b8750149389ffe5222e1=0.68¦5546d4624933b8750149389ffe6022e2=1.625 | IHM
FF600R12ME4 | https://www.infineon.com/dgdl/Infineon-FF600R12ME4-DS-v02_02-EN.pdf?fileId=db3a30432a40a650012a40f9eac70002 | active | yes | no | 1200 V | Drives, Induction Heating, Solar, UPS, Welding | Dual | - | 1.65 V | 600 A | IGBT4 - E4 | IGBT Module | 1.75 V | Industrial | 5546d4694909da48014909dc0bb301f2=FF600R12ME4¦5546d4694909da48014909dc0f5e0238=IGBT Module¦5546d4624933b8750149389ffe5222e1=1.5¦5546d4624933b8750149389ffe6022e2=1.2 | EconoDUAL™ 3
FF1200R17KE3 | https://www.infineon.com/dgdl/Infineon-FF1200R17KE3-DS-v02_01-en_de.pdf?fileId=db3a304412b407950112b4306ce850b8 | active | no | no | 1700 V | CAV, Drives, Solar, UPS, Wind | Dual | - | 1.8 V | 1200 A | IGBT3 - E3 | IGBT Module | 2 V | Industrial | 5546d4694909da48014909dc094d01c8=1700.0¦5546d4694909da48014909dc0bb301f2=FF1200R17KE3¦5546d4694909da48014909dc0f5e0238=IGBT Module¦5546d4624933b8750149389ffe5222e1=1.2¦5546d4624933b8750149389ffe6022e2=1.6 | IHM
FF200R33KF2C | https://www.infineon.com/dgdl/Infineon-FF200R33KF2C-DS-v02_02-EN.pdf?fileId=db3a304412b407950112b430ea405267 | active | no | no | 3300 V | CAV, Drives, Traction, Wind | Dual | - | 2.8 V | 200 A | IGBT2 | IGBT Module | 3.4 V | Industrial, Traction | 5546d4694909da48014909dc094d01c8=3300.0¦5546d4694909da48014909dc0bb301f2=FF200R33KF2C¦5546d4694909da48014909dc0f5e0238=IGBT Module¦5546d4624933b8750149389ffe5222e1=5.6¦5546d4624933b8750149389ffe6022e2=2.5 | IHV
DD800S33K2C | https://www.infineon.com/dgdl/Infineon-DD800S33K2C-DS-v03_00-EN.pdf?fileId=db3a304412b407950112b430e7275253 | active | no | no | 3300 V | CAV, Drives, Solar, Traction, UPS, Wind | Diodes | - | 2.8 V | 800 A | Diode | IGBT Module | - | Industrial, Traction | - | IHV
DD1200S33K2C | https://www.infineon.com/dgdl/Infineon-DD1200S33K2C-DS-v03_01-en_de.pdf?fileId=db3a304412b407950112b430e7be5257 | active | no | no | 3300 V | CAV, Drives, Solar, Traction, UPS, Wind | Diodes | - | 2.8 V | 1200 A | Diode | IGBT Module | - | Industrial, Traction | - | IHV
FZ400R12KE3B1 | https://www.infineon.com/dgdl/Infineon-FZ400R12KE3B1-DS-v03_02-EN.pdf?fileId=db3a304412b407950112b433c1965d75 | active | yes | no | 1200 V | CAV, Drives, Induction Heating, Solar, UPS, Welding | Single switch | - | 1.65 V | 400 A | IGBT3 - E3 | IGBT Module | 1.7 V | Industrial | - | 62 mm
FF1200R12KE3 | https://www.infineon.com/dgdl/Infineon-FF1200R12KE3-DS-v02_01-en_de.pdf?fileId=db3a304412b407950112b43415c65f7e | active | no | no | 1200 V | Drives, Solar, UPS, Wind | Dual | - | 2.2 V | 1200 A | IGBT3 - E3 | IGBT Module | 1.7 V | Industrial | 5546d4694909da48014909dc0bb301f2=FF1200R12KE3¦5546d4694909da48014909dc0f5e0238=IGBT Module¦5546d4624933b8750149389ffe5222e1=2.4¦5546d4624933b8750149389ffe6022e2=1.6 | IHM
FD300R12KS4_B5 | https://www.infineon.com/dgdl/Infineon-FD300R12KS4_B5-DS-v02_00-en_de.pdf?fileId=db3a304318a6cd680118aceb98fa7763 | active | yes | no | 1200 V | Drives, Induction Heating, Solar, UPS | Single switch | - | 2 V | 300 A | IGBT2 Fast | IGBT Module | 3.2 V | Industrial | 5546d4694909da48014909dc0bb301f2=FD300R12KS4_B5¦5546d4694909da48014909dc0f5e0238=IGBT Module¦5546d4624933b8750149389ffe5222e1=3.0¦5546d4624933b8750149389ffe6022e2=1.0 | 62 mm
DZ800S17K3 | https://www.infineon.com/dgdl/Infineon-DZ800S17K3-DS-v02_02-en_de.pdf?fileId=db3a304317a748360117c9d5c27b2974 | active | yes | no | 1700 V | CAV, Drives, Induction Heating, Solar, UPS, Welding | Diodes | - | 1.8 V | 800 A | Diode | IGBT Module | - | Industrial | - | 62 mm
FF800R12KE3 | https://www.infineon.com/dgdl/Infineon-FF800R12KE3-DS-v02_00-en_de.pdf?fileId=db3a304412b407950112b433b9145d59 | active | no | no | 1200 V | Drives, Solar, UPS, Wind | Dual | - | 2.2 V | 800 A | IGBT3 - E3 | IGBT Module | 1.7 V | Industrial | - | IHM
DD400S33K2C | https://www.infineon.com/dgdl/Infineon-DD400S33K2C-DS-v03_02-en_de.pdf?fileId=db3a304412b407950112b430e682524f | active | no | no | 3300 V | CAV, Drives, Solar, Traction, UPS, Wind | Diodes | - | 2.8 V | 400 A | Diode | IGBT Module | - | Industrial, Traction | - | IHV
FF800R17KE3 | https://www.infineon.com/dgdl/Infineon-FF800R17KE3-DS-v02_01-en_de.pdf?fileId=db3a304412b407950112b4306c4850b4 | active | no | no | 1700 V | CAV, Drives, Solar, UPS, Wind | Dual | - | 1.8 V | 800 A | IGBT3 - E3 | IGBT Module | 2 V | Industrial | 5546d4694909da48014909dc094d01c8=1700.0¦5546d4694909da48014909dc0bb301f2=FF800R17KE3¦5546d4694909da48014909dc0f5e0238=IGBT Module¦5546d4624933b8750149389ffe5222e1=1.8¦5546d4624933b8750149389ffe6022e2=1.9 | IHM
FZ800R12KE3 | https://www.infineon.com/dgdl/Infineon-FZ800R12KE3-DS-v03_00-EN.pdf?fileId=db3a304412b407950112b433c5db5d81 | active | yes | no | 1200 V | CAV, Drives, Induction Heating, Solar, UPS, Welding | Single switch | - | 2.2 V | 800 A | IGBT3 - E3 | IGBT Module | 1.7 V | Industrial | 5546d4694909da48014909dc0bb301f2=FZ800R12KE3¦5546d4694909da48014909dc0f5e0238=IGBT Module¦5546d4624933b8750149389ffe5222e1=3.6¦5546d4624933b8750149389ffe6022e2=0.94 | 62 mm
FD1000R17IE4D_B2 | https://www.infineon.com/dgdl/Infineon-FD1000R17IE4D_B2-DS-v02_01-EN.pdf?fileId=db3a30432ddff8bd012e00b4de5445fc | active | yes | no | 1700 V | Auxiliary Inverters, CAV, Drives, Solar, Traction, UPS, Wind | Chopper | - | 1.7 V | 1000 A | IGBT4 - E4 | IGBT Module | 2 V | Industrial, Traction | 5546d4694909da48014909dc094d01c8=1700.0¦5546d4694909da48014909dc0bb301f2=FD1000R17IE4D_B2¦5546d4694909da48014909dc0f5e0238=IGBT Module¦5546d4624933b8750149389ffe5222e1=0.3¦5546d4624933b8750149389ffe6022e2=1.833 | PrimePACK™ 3
FD300R12KS4 | https://www.infineon.com/dgdl/Infineon-FD300R12KS4-DS-v02_02-EN.pdf?fileId=db3a30431b3e89eb011bda539bde7d32 | active | yes | no | 1200 V | CAV, Drives, Induction Heating, Solar, UPS, Welding | Chopper | - | 2 V | 300 A | IGBT2 Fast | IGBT Module | 3.2 V | Industrial | 5546d4694909da48014909dc0bb301f2=FD300R12KS4¦5546d4694909da48014909dc0f5e0238=IGBT Module¦5546d4624933b8750149389ffe5222e1=3.0¦5546d4624933b8750149389ffe6022e2=1.0 | 62 mm
FF200R17KE3 | https://www.infineon.com/dgdl/Infineon-FF200R17KE3-DS-v02_01-en_de.pdf?fileId=db3a304412b407950112b42fcc6c4d9c | active | yes | no | 1700 V | Drives, Solar, Traction, Wind | Dual | - | 1.8 V | 200 A | IGBT3 - E3 | IGBT Module | 2 V | Industrial | 5546d4694909da48014909dc094d01c8=1700.0¦5546d4694909da48014909dc0bb301f2=FF200R17KE3¦5546d4694909da48014909dc0f5e0238=IGBT Module¦5546d4624933b8750149389ffe5222e1=6.8¦5546d4624933b8750149389ffe6022e2=3.8 | 62 mm
FZ600R17KE3 | https://www.infineon.com/dgdl/Infineon-FZ600R17KE3-DS-v03_00-EN.pdf?fileId=db3a304412b407950112b43044fb4fda | active | yes | no | 1700 V | Drives, Solar, Traction, Wind | Single switch | - | 1.8 V | 600 A | IGBT3 - E3 | IGBT Module | 2 V | Industrial | 5546d4694909da48014909dc094d01c8=1700.0¦5546d4694909da48014909dc0bb301f2=FZ600R17KE3¦5546d4694909da48014909dc0f5e0238=IGBT Module¦5546d4624933b8750149389ffe5222e1=2.4¦5546d4624933b8750149389ffe6022e2=1.3 | 62 mm
FF200R12KS4 | https://www.infineon.com/dgdl/Infineon-FF200R12KS4-DS-v03_04-EN.pdf?fileId=db3a304412b407950112b433b25b5d3d | active | yes | no | 1200 V | CAV, Drives, Induction Heating, Solar, UPS, Welding | Dual | - | 2 V | 200 A | IGBT2 Fast | IGBT Module | 3.2 V | Industrial | 5546d4694909da48014909dc0bb301f2=FF200R12KS4¦5546d4694909da48014909dc0f5e0238=IGBT Module¦5546d4624933b8750149389ffe5222e1=4.7¦5546d4624933b8750149389ffe6022e2=2.5 | 62 mm
FF300R17ME4 | https://www.infineon.com/dgdl/Infineon-FF300R17ME4-DS-v02_04-en_de.pdf?fileId=db3a30431ddc9372011e1c50781f3c43 | active | yes | no | 1700 V | Drives, Traction, UPS, Wind | Dual | - | 1.8 V | 300 A | IGBT4 - E4 | IGBT Module | 1.95 V | Industrial | 5546d4694909da48014909dc094d01c8=1700.0¦5546d4694909da48014909dc0bb301f2=FF300R17ME4¦5546d4694909da48014909dc0f5e0238=IGBT Module¦5546d4624933b8750149389ffe5222e1=3.3¦5546d4624933b8750149389ffe6022e2=2.5 | EconoDUAL™ 3
FF300R12ME4 | https://www.infineon.com/dgdl/Infineon-FF300R12ME4-DS-v03_01-EN.pdf?fileId=db3a30431a5c32f2011a76a01c216c55 | active | yes | no | 1200 V | Drives, Induction Heating, Solar, UPS, Welding | Dual | - | 1.65 V | 300 A | IGBT4 - E4 | IGBT Module | 1.75 V | Industrial | 5546d4694909da48014909dc0bb301f2=FF300R12ME4¦5546d4694909da48014909dc0f5e0238=IGBT Module¦5546d4624933b8750149389ffe5222e1=1.3¦5546d4624933b8750149389ffe6022e2=2.5 | EconoDUAL™ 3
FD800R33KF2C | https://www.infineon.com/dgdl/Infineon-FD800R33KF2C-DS-v02_02-en_de.pdf?fileId=db3a304412b407950112b43025674f46 | active | no | no | 3300 V | CAV, Drives, Traction, Wind | Chopper | - | 2.8 V | 800 A | IGBT2 | IGBT Module | 3.4 V | Industrial, Traction | 5546d4694909da48014909dc094d01c8=3300.0¦5546d4694909da48014909dc0bb301f2=FD800R33KF2C¦5546d4694909da48014909dc0f5e0238=IGBT Module¦5546d4624933b8750149389ffe5222e1=1.4¦5546d4624933b8750149389ffe6022e2=0.63 | IHV
FD800R17KE3_B2 | https://www.infineon.com/dgdl/Infineon-FD800R17KE3_B2-DS-v02_02-en_de.pdf?fileId=db3a304412b407950112b431012e5304 | active | no | no | 1700 V | CAV, Drives, Traction, Wind | Chopper | Enlarged Diode | 1.55 V | 800 A | IGBT3 - E3 | IGBT Module | 2 V | Industrial, Traction | 5546d4694909da48014909dc094d01c8=1700.0¦5546d4694909da48014909dc0bb301f2=FD800R17KE3_B2¦5546d4694909da48014909dc0f5e0238=IGBT Module¦5546d4624933b8750149389ffe5222e1=1.8¦5546d4624933b8750149389ffe6022e2=1.9 | IHM
FF450R17ME4 | https://www.infineon.com/dgdl/Infineon-FF450R17ME4-DS-v02_05-EN.pdf?fileId=db3a30431ce5fb52011d70f86f916ee9 | active | yes | no | 1700 V | Drives, Traction, UPS, Wind | Dual | - | 1.8 V | 450 A | IGBT4 - E4 | IGBT Module | 1.95 V | Industrial | 5546d4694909da48014909dc094d01c8=1700.0¦5546d4694909da48014909dc0bb301f2=FF450R17ME4¦5546d4694909da48014909dc0f5e0238=IGBT Module¦5546d4624933b8750149389ffe5222e1=3.3¦5546d4624933b8750149389ffe6022e2=1.7 | EconoDUAL™ 3
FF400R12KE3_B2 | https://www.infineon.com/dgdl/Infineon-FF400R12KE3_B2-DS-v03_00-en_de.pdf?fileId=db3a3043156fd57301161f5b4b131ef1 | active | yes | no | 1200 V | CAV, Drives, Induction Heating, Solar, UPS, Welding | Dual | M5 power terminals | 1.65 V | 400 A | IGBT3 - E3 | IGBT Module | 1.7 V | Industrial | 5546d4694909da48014909dc0bb301f2=FF400R12KE3_B2 ¦5546d4694909da48014909dc0f5e0238=IGBT Module¦5546d4624933b8750149389ffe5222e1=1.8¦5546d4624933b8750149389ffe6022e2=1.9 | 62 mm
FF600R17KE3 | https://www.infineon.com/dgdl/Infineon-FF600R17KE3-DS-v02_01-en_de.pdf?fileId=db3a304412b407950112b4306ba850b0 | active | no | no | 1700 V | CAV, Drives, Solar, UPS, Wind | Dual | - | 1.8 V | 600 A | IGBT3 - E3 | IGBT Module | 2 V | Industrial | 5546d4694909da48014909dc094d01c8=1700.0¦5546d4694909da48014909dc0bb301f2=FF600R17KE3¦5546d4694909da48014909dc0f5e0238=IGBT Module¦5546d4624933b8750149389ffe5222e1=2.4¦5546d4624933b8750149389ffe6022e2=2.1 | IHM
FF100R12KS4 | https://www.infineon.com/dgdl/Infineon-FF100R12KS4-DS-v03_04-EN.pdf?fileId=db3a304412b407950112b433b05e5d35 | active | yes | no | 1200 V | CAV, Drives, Induction Heating, Medical, Solar, UPS, Welding | Dual | - | 2 V | 100 A | IGBT2 Fast | IGBT Module | 3.2 V | Industrial | 5546d4694909da48014909dc0bb301f2=FF100R12KS4¦5546d4694909da48014909dc0f5e0238=IGBT Module¦5546d4624933b8750149389ffe5222e1=9.1¦5546d4624933b8750149389ffe6022e2=2.5 | 62 mm
FF300R12KE3 | https://www.infineon.com/dgdl/Infineon-FF300R12KE3-DS-v03_02-en_de.pdf?fileId=db3a304412b407950112b433b63c5d4d | active | yes | no | 1200 V | CAV, Drives, Induction Heating, Solar, UPS, Welding | Dual | - | 1.65 V | 300 A | IGBT3 - E3 | IGBT Module | 1.7 V | Industrial | 5546d4694909da48014909dc0bb301f2=FF300R12KE3¦5546d4694909da48014909dc0f5e0238=IGBT Module¦5546d4624933b8750149389ffe5222e1=2.4¦5546d4624933b8750149389ffe6022e2=2.5 | 62 mm
FF600R17KE3_B2 | https://www.infineon.com/dgdl/Infineon-FF600R17KE3_B2-DS-v02_01-en_de.pdf?fileId=db3a304412b407950112b4306e5950c0 | active | no | no | 1700 V | CAV, Drives, Traction, Wind | Dual | Enlarged Diode | 1.6 V | 600 A | IGBT3 - E3 | IGBT Module | 2 V | Industrial, Traction | 5546d4694909da48014909dc094d01c8=1700.0¦5546d4694909da48014909dc0bb301f2=FF600R17KE3_B2¦5546d4694909da48014909dc0f5e0238=IGBT Module¦5546d4624933b8750149389ffe5222e1=2.4¦5546d4624933b8750149389ffe6022e2=2.1 | IHM
FF400R12KT3_E | https://www.infineon.com/dgdl/Infineon-FF400R12KT3_E-DS-v02_00-en_de.pdf?fileId=db3a304313b8b5a60113b97aa14b0008 | active | yes | no | 1200 V | Active front-end, Drives, Induction Heating, Solar, UPS | Common Emitter | Phase leg | 1.65 V | 400 A | IGBT3 - T3 | IGBT Module | 1.7 V | Industrial | 5546d4694909da48014909dc0bb301f2=FF400R12KT3_E¦5546d4694909da48014909dc0f5e0238=IGBT Module¦5546d4624933b8750149389ffe5222e1=1.8¦5546d4624933b8750149389ffe6022e2=1.9 | 62 mm
FZ600R12KE3 | https://www.infineon.com/dgdl/Infineon-FZ600R12KE3-DS-v03_04-EN.pdf?fileId=db3a304412b407950112b433c3b25d79 | active | yes | no | 1200 V | CAV, Drives, Induction Heating, Solar, UPS, Welding | Single switch | - | 1.65 V | 600 A | IGBT3 - E3 | IGBT Module | 1.7 V | Industrial | 5546d4694909da48014909dc0bb301f2=FZ600R12KE3¦5546d4694909da48014909dc0f5e0238=IGBT Module¦5546d4624933b8750149389ffe5222e1=1.2¦5546d4624933b8750149389ffe6022e2=1.25 | 62 mm
FF600R12ME4P | https://www.infineon.com/dgdl/Infineon-FF600R12ME4P-DS-v03_00-EN.pdf?fileId=5546d4625d5945ed015d5f718760533b | active | yes | no | 1200 V | Drives, Induction Heating, Solar, UPS, Welding | Dual | TIM | 1.65 V | 600 A | IGBT4 - E4 | IGBT Module | 1.75 V | Industrial | 5546d4694909da48014909dc0bb301f2=FF600R12ME4P¦5546d4624933b8750149389ffe6022e2=1.2¦5546d4624933b8750149389ffe5222e1=1.5¦5546d4694909da48014909dc0f5e0238=IGBT Module | EconoDUAL™ 3
FF300R17KE3 | https://www.infineon.com/dgdl/Infineon-FF300R17KE3-DS-v02_01-EN.pdf?fileId=db3a304412b407950112b4306b1350ac | active | yes | no | 1700 V | Drives, Solar, Traction, Wind | Dual | - | 1.8 V | 300 A | IGBT3 - E3 | IGBT Module | 2 V | Industrial | 5546d4694909da48014909dc094d01c8=1700.0¦5546d4694909da48014909dc0bb301f2=FF300R17KE3¦5546d4694909da48014909dc0f5e0238=IGBT Module¦5546d4624933b8750149389ffe5222e1=4.7¦5546d4624933b8750149389ffe6022e2=2.5 | 62 mm
FF300R12KT3_E | https://www.infineon.com/dgdl/Infineon-FF300R12KT3_E-DS-v02_00-en_de.pdf?fileId=db3a304313b8b5a60113b981ab7e0010 | active | yes | no | 1200 V | Active front-end, Drives, Induction Heating, Solar, UPS | Common Emitter | Phase leg | 1.65 V | 300 A | IGBT3 - T3 | IGBT Module | 1.7 V | Industrial | 5546d4694909da48014909dc0bb301f2=FF300R12KT3_E¦5546d4694909da48014909dc0f5e0238=IGBT Module¦5546d4624933b8750149389ffe5222e1=2.4¦5546d4624933b8750149389ffe6022e2=2.5 | 62 mm
FF600R12ME4C | https://www.infineon.com/dgdl/Infineon-FF600R12ME4C-DS-v03_00-en_de.pdf?fileId=db3a304342c787030142c87b72580080 | active | yes | no | 1200 V | Drives, Induction Heating, Solar, UPS, Welding | Dual | - | 1.9 V | 600 A | IGBT4 - E4 | IGBT Module | 1.75 V | Industrial | 5546d4694909da48014909dc0bb301f2=FF600R12ME4C¦5546d4694909da48014909dc0f5e0238=IGBT Module¦5546d4624933b8750149389ffe5222e1=0.51¦5546d4624933b8750149389ffe6022e2=1.2 | EconoDUAL™ 3
FZ400R12KS4 | https://www.infineon.com/dgdl/Infineon-FZ400R12KS4-DS-v03_04-EN.pdf?fileId=db3a304412b407950112b4336f045caa | active | yes | no | 1200 V | CAV, Drives, Induction Heating, Solar, UPS, Welding | Single switch | - | 2 V | 400 A | IGBT2 Fast | IGBT Module | 3.2 V | Industrial | 5546d4694909da48014909dc0bb301f2=FZ400R12KS4¦5546d4694909da48014909dc0f5e0238=IGBT Module¦5546d4624933b8750149389ffe5222e1=2.2¦5546d4624933b8750149389ffe6022e2=1.25 | 62 mm
FD400R12KE3_B5 | https://www.infineon.com/dgdl/Infineon-FD400R12KE3_B5-DS-v02_00-en_de.pdf?fileId=db3a304412b407950112b431ebef565a | active | yes | no | 1200 V | Drives, Induction Heating, Solar, UPS | Single switch | - | 1.65 V | 400 A | IGBT3 - E3 | IGBT Module | 1.7 V | Industrial | 5546d4694909da48014909dc0bb301f2=FD400R12KE3_B5¦5546d4694909da48014909dc0f5e0238=IGBT Module¦5546d4624933b8750149389ffe5222e1=1.8¦5546d4624933b8750149389ffe6022e2=1.9 | 62 mm
FF400R12KE3 | https://www.infineon.com/dgdl/Infineon-FF400R12KE3-DS-v03_01-en_de.pdf?fileId=db3a304314dca3890114f8e1326608ff | active | yes | no | 1200 V | CAV, Drives, Induction Heating, Solar, UPS, Welding | Dual | - | 1.65 V | 400 A | IGBT3 - E3 | IGBT Module | 1.7 V | Industrial | 5546d4694909da48014909dc0bb301f2=FF400R12KE3¦5546d4694909da48014909dc0f5e0238=IGBT Module¦5546d4624933b8750149389ffe5222e1=1.8¦5546d4624933b8750149389ffe6022e2=1.9 | 62 mm
FF200R12KT3 | https://www.infineon.com/dgdl/Infineon-FF200R12KT3-DS-v03_00-EN.pdf?fileId=db3a304412b407950112b43417c15f86 | active | yes | no | 1200 V | Active front-end, CAV, Drives, Induction Heating, Solar, UPS, Welding | Dual | - | 1.65 V | 200 A | IGBT3 - T3 | IGBT Module | 1.7 V | Industrial | 5546d4694909da48014909dc0bb301f2=FF200R12KT3¦5546d4694909da48014909dc0f5e0238=IGBT Module¦5546d4624933b8750149389ffe5222e1=3.6¦5546d4624933b8750149389ffe6022e2=3.8 | 62 mm
FF400R33KF2C | https://www.infineon.com/dgdl/Infineon-FF400R33KF2C-DS-v02_01-EN.pdf?fileId=db3a304412b407950112b430e9825263 | active | no | no | 3300 V | CAV, Drives, Traction, Wind | Dual | - | 2.8 V | 400 A | IGBT2 | IGBT Module | 3.4 V | Industrial, Traction | 5546d4694909da48014909dc094d01c8=3300.0¦5546d4694909da48014909dc0bb301f2=FF400R33KF2C¦5546d4694909da48014909dc0f5e0238=IGBT Module¦5546d4624933b8750149389ffe5222e1=2.7¦5546d4624933b8750149389ffe6022e2=1.25 | IHV
FF600R12ME4_B11 | https://www.infineon.com/dgdl/Infineon-FF600R12ME4_B11-DS-v02_01-EN.pdf?fileId=db3a30432fbc32ee012fc06c339a3a96 | active | yes | no | 1200 V | Drives, Induction Heating, Solar, UPS, Welding | Dual | PressFIT | 1.65 V | 600 A | IGBT4 - E4 | IGBT Module | 1.75 V | Industrial | 5546d4694909da48014909dc0bb301f2=FF600R12ME4_B11¦5546d4694909da48014909dc0f5e0238=IGBT Module¦5546d4624933b8750149389ffe5222e1=1.5¦5546d4624933b8750149389ffe6022e2=1.2 | EconoDUAL™ 3
FZ400R33KL2C_B5 | https://www.infineon.com/dgdl/Infineon-FZ400R33KL2C_B5-DS-v02_01-EN.pdf?fileId=db3a304412b407950112b4319b8554c4 | active | no | no | 3300 V | CAV, Drives, Traction, Wind | Single switch | 10.2kV isolation | 2.6 V | 400 A | IGBT2 Low Loss | IGBT Module | 3 V | Industrial, Traction | 5546d4694909da48014909dc094d01c8=3300.0¦5546d4694909da48014909dc0bb301f2=FZ400R33KL2C_B5¦5546d4694909da48014909dc0f5e0238=IGBT Module¦5546d4624933b8750149389ffe5222e1=6.2¦5546d4624933b8750149389ffe6022e2=1.25 | IHV
FF200R12KT3_E | https://www.infineon.com/dgdl/Infineon-FF200R12KT3_E-DS-v02_00-EN.pdf?fileId=db3a30431441fb5d0114d51250e31b88 | active | yes | no | 1200 V | Active front-end, Drives, Induction Heating, Solar, UPS | Common Emitter | Phase leg | 1.65 V | 200 A | IGBT3 - T3 | IGBT Module | 1.7 V | Industrial | 5546d4694909da48014909dc0bb301f2=FF200R12KT3_E¦5546d4694909da48014909dc0f5e0238=IGBT Module¦5546d4624933b8750149389ffe5222e1=3.6¦5546d4624933b8750149389ffe6022e2=3.8 | 62 mm
FF225R12ME4 | https://www.infineon.com/dgdl/Infineon-FF225R12ME4-DS-v03_02-EN.pdf?fileId=db3a30431a5c32f2011a768d9f6e6c3e | active | yes | no | 1200 V | Drives, Induction Heating, Solar, UPS, Welding | Dual | - | 1.65 V | 225 A | IGBT4 - E4 | IGBT Module | 1.85 V | Industrial | 5546d4694909da48014909dc0bb301f2=FF225R12ME4¦5546d4694909da48014909dc0f5e0238=IGBT Module¦5546d4624933b8750149389ffe5222e1=1.6¦5546d4624933b8750149389ffe6022e2=3.33 | EconoDUAL™ 3
DF650R17IE4 | https://www.infineon.com/dgdl/Infineon-DF650R17IE4-DS-v02_02-en_de.pdf?fileId=db3a30431ff9881501201f1e5a664bbc | active | yes | no | 1700 V | CAV, Drives, Solar, UPS, Wind | Chopper | - | 1.85 V | 650 A | IGBT4 - E4 | IGBT Module | 2 V | Industrial | 5546d4694909da48014909dc094d01c8=1700.0¦5546d4694909da48014909dc0bb301f2=DF650R17IE4¦5546d4694909da48014909dc0f5e0238=IGBT Module¦5546d4624933b8750149389ffe5222e1=1.8¦5546d4624933b8750149389ffe6022e2=2.3 | PrimePACK™ 2
FD600R17KE3_B2 | https://www.infineon.com/dgdl/Infineon-FD600R17KE3_B2-DS-v02_02-en_de.pdf?fileId=db3a304412b407950112b43101dd5308 | active | no | no | 1700 V | CAV, Drives, Traction, Wind | Chopper | Enlarged Diode | 1.6 V | 600 A | IGBT3 - E3 | IGBT Module | 2 V | Industrial, Traction | 5546d4694909da48014909dc094d01c8=1700.0¦5546d4694909da48014909dc0bb301f2=FD600R17KE3_B2¦5546d4694909da48014909dc0f5e0238=IGBT Module¦5546d4624933b8750149389ffe5222e1=2.4¦5546d4624933b8750149389ffe6022e2=2.1 | IHM
FZ600R12KS4 | https://www.infineon.com/dgdl/Infineon-FZ600R12KS4-DS-v03_01-EN.pdf?fileId=db3a304412b407950112b43370005cae | active | yes | no | 1200 V | CAV, Drives, Induction Heating, Solar, UPS, Welding | Single switch | - | 2 V | 600 A | IGBT2 Fast | IGBT Module | 3.2 V | Industrial | 5546d4694909da48014909dc0bb301f2=FZ600R12KS4¦5546d4694909da48014909dc0f5e0238=IGBT Module¦5546d4624933b8750149389ffe5222e1=1.5¦5546d4624933b8750149389ffe6022e2=0.5 | 62 mm
FF600R17ME4 | https://www.infineon.com/dgdl/Infineon-FF600R17ME4-DS-v03_00-EN.pdf?fileId=db3a304333b8a7ca0133c67bfb6d6156 | active | yes | no | 1700 V | Drives, Traction, Wind | Dual | - | 1.8 V | 600 A | IGBT4 - E4 | IGBT Module | 1.95 V | Industrial | 5546d4694909da48014909dc094d01c8=1700.0¦5546d4694909da48014909dc0bb301f2=FF600R17ME4¦5546d4694909da48014909dc0f5e0238=IGBT Module¦5546d4624933b8750149389ffe5222e1=1.0¦5546d4624933b8750149389ffe6022e2=1.17 | EconoDUAL™ 3
DD200S33K2C | https://www.infineon.com/dgdl/Infineon-DD200S33K2C-DS-v02_03-EN.pdf?fileId=db3a304412b407950112b430e5eb524b | active | no | no | 3300 V | CAV, Drives, Solar, Traction, UPS, Wind | Diodes | - | 2.8 V | 200 A | Diode | IGBT Module | - | Industrial, Traction | - | IHV
FZ400R12KE3 | https://www.infineon.com/dgdl/Infineon-FZ400R12KE3-DS-v03_02-EN.pdf?fileId=db3a304412b407950112b433be115d71 | active | yes | no | 1200 V | CAV, Drives, Induction Heating, Solar, UPS, Welding | Single switch | - | 1.65 V | 400 A | IGBT3 - E3 | IGBT Module | 1.7 V | Industrial | 5546d4694909da48014909dc0bb301f2=FZ400R12KE3¦5546d4694909da48014909dc0f5e0238=IGBT Module¦5546d4624933b8750149389ffe5222e1=1.8¦5546d4624933b8750149389ffe6022e2=1.9 | 62 mm
FF150R12KE3G | https://www.infineon.com/dgdl/Infineon-FF150R12KE3G-DS-v03_02-en_de.pdf?fileId=db3a304412b407950112b433b4505d45 | active | yes | no | 1200 V | CAV, Drives, Induction Heating, Solar, UPS, Welding | Dual | - | 1.65 V | 150 A | IGBT3 - E3 | IGBT Module | 1.7 V | Industrial | 5546d4694909da48014909dc0bb301f2=FF150R12KE3G¦5546d4694909da48014909dc0f5e0238=IGBT Module¦5546d4624933b8750149389ffe5222e1=4.8¦5546d4624933b8750149389ffe6022e2=5.0 | 62 mm
FZ400R17KE3 | https://www.infineon.com/dgdl/Infineon-FZ400R17KE3-DS-v02_02-EN.pdf?fileId=db3a304412b407950112b43043334fd6 | active | yes | no | 1700 V | Drives, Solar, Traction, Wind | Single switch | - | 1.8 V | 400 A | IGBT3 - E3 | IGBT Module | 2 V | Industrial | 5546d4694909da48014909dc094d01c8=1700.0¦5546d4694909da48014909dc0bb301f2=FZ400R17KE3¦5546d4694909da48014909dc0f5e0238=IGBT Module¦5546d4624933b8750149389ffe5222e1=3.6¦5546d4624933b8750149389ffe6022e2=1.9 | 62 mm
FZ800R33KF2C | https://www.infineon.com/dgdl/Infineon-FZ800R33KF2C-DS-v02_01-EN.pdf?fileId=db3a304412b407950112b4313fbb53e7 | active | no | no | 3300 V | CAV, Drives, Traction, Wind | Single switch | - | 2.8 V | 800 A | IGBT2 | IGBT Module | 3.4 V | Industrial, Traction | 5546d4694909da48014909dc094d01c8=3300.0¦5546d4694909da48014909dc0bb301f2=FZ800R33KF2C¦5546d4694909da48014909dc0f5e0238=IGBT Module¦5546d4624933b8750149389ffe5222e1=1.4¦5546d4624933b8750149389ffe6022e2=0.63 | IHV
FF225R17ME4 | https://www.infineon.com/dgdl/Infineon-FF225R17ME4-DS-v02_04-EN.pdf?fileId=db3a30431ddc9372011e1c4df9f53c3d | active | yes | no | 1700 V | Drives, Traction, UPS, Wind | Dual | - | 1.8 V | 225 A | IGBT4 - E4 | IGBT Module | 1.95 V | Industrial | 5546d4694909da48014909dc094d01c8=1700.0¦5546d4694909da48014909dc0bb301f2=FF225R17ME4¦5546d4694909da48014909dc0f5e0238=IGBT Module¦5546d4624933b8750149389ffe5222e1=3.3¦5546d4624933b8750149389ffe6022e2=2.8 | EconoDUAL™ 3
FD800R33KF2C-K | https://www.infineon.com/dgdl/Infineon-FD800R33KF2C_K-DS-v02_03-en_de.pdf?fileId=db3a304412b407950112b43026024f4a | active | no | no | 3300 V | CAV, Drives, Traction, Wind | Chopper | - | 2.8 V | 800 A | IGBT2 | IGBT Module | 3.4 V | Industrial, Traction | 5546d4694909da48014909dc094d01c8=3300.0¦5546d4694909da48014909dc0bb301f2=FD800R33KF2C-K¦5546d4694909da48014909dc0f5e0238=IGBT Module¦5546d4624933b8750149389ffe5222e1=1.4¦5546d4624933b8750149389ffe6022e2=0.63 | IHV
FD400R33KF2C | https://www.infineon.com/dgdl/Infineon-FD400R33KF2C-DS-v02_03-en_de.pdf?fileId=db3a304412b407950112b430243f4f3e | active | no | no | 3300 V | CAV, Drives, Traction, Wind | Chopper | - | 2.8 V | 400 A | IGBT2 | IGBT Module | 3.4 V | Industrial, Traction | 5546d4694909da48014909dc094d01c8=3300.0¦5546d4694909da48014909dc0bb301f2=FD400R33KF2C¦5546d4694909da48014909dc0f5e0238=IGBT Module¦5546d4624933b8750149389ffe5222e1=2.7¦5546d4624933b8750149389ffe6022e2=1.25 | IHV
FF800R17KP4_B2 | https://www.infineon.com/dgdl/Infineon-FF800R17KP4_B2-DS-v03_01-EN.pdf?fileId=db3a30432239cccd01229768c48f4405 | active | no | no | 1700 V | CAV, Drives, Traction, Wind | Dual | Enlarged Diode | 1.55 V | 800 A | IGBT4 - P4 | IGBT Module | 1.9 V | Industrial, Traction | 5546d4694909da48014909dc094d01c8=1700.0¦5546d4694909da48014909dc0bb301f2=FF800R17KP4_B2¦5546d4694909da48014909dc0f5e0238=IGBT Module¦5546d4624933b8750149389ffe5222e1=0.8¦5546d4624933b8750149389ffe6022e2=1.94 | IHM
FF150R12KT3G | https://www.infineon.com/dgdl/Infineon-FF150R12KT3G-DS-v03_00-EN.pdf?fileId=db3a304412b407950112b43416bb5f82 | active | yes | no | 1200 V | CAV, Drives, Induction Heating, Solar, UPS, Welding | Dual | - | 1.65 V | 150 A | IGBT3 - T3 | IGBT Module | 1.7 V | Industrial | 5546d4694909da48014909dc0bb301f2=FF150R12KT3G¦5546d4694909da48014909dc0f5e0238=IGBT Module¦5546d4624933b8750149389ffe5222e1=4.7¦5546d4624933b8750149389ffe6022e2=5.0 | 62 mm
FF400R12KT3 | https://www.infineon.com/dgdl/Infineon-FF400R12KT3-DS-v03_00-EN.pdf?fileId=db3a304412b407950112b4345f49601d | active | yes | no | 1200 V | Active front-end, CAV, Drives, Induction Heating, Solar, UPS, Welding | Dual | - | 1.65 V | 400 A | IGBT3 - T3 | IGBT Module | 1.7 V | Industrial | 5546d4694909da48014909dc0bb301f2=FF400R12KT3¦5546d4694909da48014909dc0f5e0238=IGBT Module¦5546d4624933b8750149389ffe5222e1=1.8¦5546d4624933b8750149389ffe6022e2=1.9 | 62 mm
FZ1200R33KF2C | https://www.infineon.com/dgdl/Infineon-FZ1200R33KF2C-DS-v02_01-EN.pdf?fileId=db3a304412b407950112b431408553eb | active | no | no | 3300 V | CAV, Drives, Traction, Wind | Single switch | - | 2.8 V | 1200 A | IGBT2 | IGBT Module | 3.4 V | Industrial, Traction | 5546d4694909da48014909dc094d01c8=3300.0¦5546d4694909da48014909dc0bb301f2=FZ1200R33KF2C¦5546d4694909da48014909dc0f5e0238=IGBT Module¦5546d4624933b8750149389ffe5222e1=0.91¦5546d4624933b8750149389ffe6022e2=0.4167 | IHV
FF450R17ME4P | https://www.infineon.com/dgdl/Infineon-FF450R17ME4P-DS-v03_00-EN.pdf?fileId=5546d4625b3ca4ec015b3e41ca75068e | active | yes | no | 1700 V | Drives, Traction, UPS, Wind | Dual | TIM | 1.8 V | 450 A | IGBT4 - E4 | IGBT Module | 1.95 V | Industrial | 5546d4694909da48014909dc0bb301f2=FF450R17ME4P¦5546d4624933b8750149389ffe5222e1=3.3¦5546d4624933b8750149389ffe6022e2=1.7¦5546d4694909da48014909dc0f5e0238=IGBT Module¦5546d4694909da48014909dc094d01c8=1700.0 | EconoDUAL™ 3
FF450R12ME4 | https://www.infineon.com/dgdl/Infineon-FF450R12ME4-DS-v03_01-EN.pdf?fileId=db3a30431a5c32f2011a769c4a506c4b | active | yes | no | 1200 V | Drives, Induction Heating, Solar, UPS, Welding | Dual | - | 1.65 V | 450 A | IGBT4 - E4 | IGBT Module | 1.75 V | Industrial | 5546d4694909da48014909dc0bb301f2=FF450R12ME4¦5546d4694909da48014909dc0f5e0238=IGBT Module¦5546d4624933b8750149389ffe5222e1=1.3¦5546d4624933b8750149389ffe6022e2=1.666 | EconoDUAL™ 3
FF300R12KS4 | https://www.infineon.com/dgdl/Infineon-FF300R12KS4-DS-v03_02-EN.pdf?fileId=db3a304412b407950112b433b35b5d41 | active | yes | no | 1200 V | CAV, Drives, Induction Heating, Solar, UPS, Welding | Dual | - | 2 V | 300 A | IGBT2 Fast | IGBT Module | 3.2 V | Industrial | 5546d4694909da48014909dc0bb301f2=FF300R12KS4¦5546d4694909da48014909dc0f5e0238=IGBT Module¦5546d4624933b8750149389ffe5222e1=3.0¦5546d4624933b8750149389ffe6022e2=1.0 | 62 mm
FF450R12ME4P | https://www.infineon.com/dgdl/Infineon-FF450R12ME4P-DS-v03_00-EN.pdf?fileId=5546d4625b10283a015b23188b5f2aeb | active | yes | no | 1200 V | Drives, Induction Heating, Solar, UPS, Welding | Dual | TIM | 1.65 V | 450 A | IGBT4 - E4 | IGBT Module | 1.75 V | Industrial | 5546d4694909da48014909dc0bb301f2=FF450R12ME4P¦5546d4624933b8750149389ffe5222e1=1.3¦5546d4624933b8750149389ffe6022e2=1.666¦5546d4694909da48014909dc0f5e0238=IGBT Module | EconoDUAL™ 3
FZ300R12KE3G | https://www.infineon.com/dgdl/Infineon-FZ300R12KE3G-DS-v03_02-EN.pdf?fileId=db3a304412b407950112b433747c5cb6 | active | yes | no | 1200 V | CAV, Drives, Induction Heating, Solar, UPS, Welding | Single switch | - | 1.65 V | 300 A | IGBT3 - E3 | IGBT Module | 1.7 V | Industrial | 5546d4694909da48014909dc0bb301f2=FZ300R12KE3G¦5546d4694909da48014909dc0f5e0238=IGBT Module¦5546d4624933b8750149389ffe5222e1=2.4¦5546d4624933b8750149389ffe6022e2=2.5 | 62 mm
FF300R12KT3 | https://www.infineon.com/dgdl/Infineon-FF300R12KT3-DS-v03_00-EN.pdf?fileId=db3a304412b407950112b4345e3e6019 | active | yes | no | 1200 V | Active front-end, CAV, Drives, Induction Heating, Solar, UPS, Welding | Dual | - | 1.65 V | 300 A | IGBT3 - T3 | IGBT Module | 1.7 V | Industrial | 5546d4694909da48014909dc0bb301f2=FF300R12KT3¦5546d4694909da48014909dc0f5e0238=IGBT Module¦5546d4624933b8750149389ffe5222e1=2.4¦5546d4624933b8750149389ffe6022e2=2.5 | 62 mm
FD400R33KF2C-K | https://www.infineon.com/dgdl/Infineon-FD400R33KF2C_K-DS-v02_02-en_de.pdf?fileId=db3a304412b407950112b43024de4f42 | active | no | no | 3300 V | CAV, Drives, Traction, Wind | Chopper | - | 2.8 V | 400 A | IGBT2 | IGBT Module | 3.4 V | Industrial, Traction | 5546d4694909da48014909dc094d01c8=3300.0¦5546d4694909da48014909dc0bb301f2=FD400R33KF2C-K¦5546d4694909da48014909dc0f5e0238=IGBT Module¦5546d4624933b8750149389ffe5222e1=2.7¦5546d4624933b8750149389ffe6022e2=1.25 | IHV
FP20R06W1E3 | https://www.infineon.com/dgdl/Infineon-FP20R06W1E3-DS-v02_01-en_de.pdf?fileId=db3a304412b407950112b43325555a7b | active and preferred | yes | no | 600 V | Aircon, Drives | PIM Three Phase Input Rectifier | - | 1.6 V | 20 A | IGBT3 - E3 | IGBT Module | 1.55 V | Industrial | 5546d4694909da48014909dc094d01c8=600.0¦5546d4694909da48014909dc0bb301f2=FP20R06W1E3¦5546d4694909da48014909dc0f5e0238=IGBT Module¦5546d4624933b8750149389ffe5222e1=18.0¦5546d4624933b8750149389ffe6022e2=0.0 | EasyPIM™ 1B
FF900R12IE4VP | https://www.infineon.com/dgdl/Infineon-FF900R12IE4VP-DS-v03_00-EN.pdf?fileId=5546d4625cc9456a015d3b404bbd02cc | active and preferred | yes | no | 1200 V | CAV, Drives | Dual | TIM | 1.9 V | 900 A | IGBT4 - E4 | IGBT Module | 1.75 V | Industrial | 5546d4694909da48014909dc0bb301f2=FF900R12IE4VP¦5546d4624933b8750149389ffe5222e1=1.5¦5546d4624933b8750149389ffe6022e2=1.2¦5546d4694909da48014909dc0f5e0238=IGBT Module | PrimePACK™ 2
FD650R17IE4 | https://www.infineon.com/dgdl/Infineon-FD650R17IE4-DS-v02_01-en_de.pdf?fileId=db3a30431ff9881501201f1ca3754bb7 | active and preferred | yes | no | 1700 V | CAV, Drives, Solar, UPS, Wind | Chopper | - | 1.85 V | 650 A | IGBT4 - E4 | IGBT Module | 2 V | Industrial | 5546d4694909da48014909dc094d01c8=1700.0¦5546d4694909da48014909dc0bb301f2=FD650R17IE4¦5546d4694909da48014909dc0f5e0238=IGBT Module¦5546d4624933b8750149389ffe5222e1=1.8¦5546d4624933b8750149389ffe6022e2=2.3 | PrimePACK™ 2
FS20R06W1E3_B11 | https://www.infineon.com/dgdl/Infineon-FS20R06W1E3_B11-DS-v02_00-en_de.pdf?fileId=db3a30432ad629a6012af0c9b4c15dcf | active and preferred | yes | no | 600 V | Drives, Home Appliances, Solar, UPS | Sixpack | PressFIT | 1.6 V | 20 A | IGBT3 - E3 | IGBT Module | 1.55 V | Industrial | 5546d4694909da48014909dc094d01c8=600.0¦5546d4694909da48014909dc0bb301f2=FS20R06W1E3_B11¦5546d4694909da48014909dc0f5e0238=IGBT Module¦5546d4624933b8750149389ffe5222e1=18.0¦5546d4624933b8750149389ffe6022e2=0.0 | EasyPACK™ 1B
FF400R07KE4 | https://www.infineon.com/dgdl/Infineon-FF400R07KE4-DS-v03_00-en_de.pdf?fileId=db3a30432d081e66012d097a5c6d001d | active and preferred | yes | no | 650 V | Drives, Solar, UPS | Dual | - | 1.55 V | 400 A | IGBT4 - E4 | IGBT Module | 1.55 V | Industrial | 5546d4694909da48014909dc094d01c8=650.0¦5546d4694909da48014909dc0bb301f2=FF400R07KE4¦5546d4694909da48014909dc0f5e0238=IGBT Module¦5546d4624933b8750149389ffe5222e1=0.82¦5546d4624933b8750149389ffe6022e2=1.0 | 62 mm
FF450R12ME4P_B11 | https://www.infineon.com/dgdl/Infineon-FF450R12ME4P_B11-DS-v03_00-EN.pdf?fileId=5546d4625b3ca4ec015b3e418861068a | active and preferred | yes | no | 1200 V | Drives, Induction Heating, Solar, UPS, Welding | Dual | PressFIT, TIM | 1.65 V | 450 A | IGBT4 - E4 | IGBT Module | 1.75 V | Industrial | 5546d4694909da48014909dc0bb301f2=FF450R12ME4P_B11¦5546d4624933b8750149389ffe5222e1=1.3¦5546d4624933b8750149389ffe6022e2=1.666¦5546d4694909da48014909dc0f5e0238=IGBT Module | EconoDUAL™ 3
FP50R12KT4_B11 | https://www.infineon.com/dgdl/Infineon-FP50R12KT4_B11-DS-v03_00-EN.pdf?fileId=db3a3043156fd57301161a73efc91e28 | active and preferred | yes | no | 1200 V | Aircon, Auxiliary Inverters, Drives, Induction Heating | PIM Three Phase Input Rectifier | PressFIT | 1.7 V | 50 A | IGBT4 - T4 | IGBT Module | 1.85 V | Industrial | 5546d4694909da48014909dc0bb301f2=FP50R12KT4_B11¦5546d4694909da48014909dc0f5e0238=IGBT Module¦5546d4624933b8750149389ffe5222e1=15.0¦5546d4624933b8750149389ffe6022e2=4.0 | EconoPIM™ 2
FZ1200R33HE3 | https://www.infineon.com/dgdl/Infineon-FZ1200R33HE3-DS-v03_01-EN.pdf?fileId=db3a304327b8975001283eeed2944021 | active and preferred | yes | no | 3300 V | CAV, Drives, Traction, Wind | Single switch | - | 3.25 V | 1200 A | IGBT3 - E3 | IGBT Module | 2.7 V | Industrial, Traction | 5546d4694909da48014909dc094d01c8=3300.0¦5546d4694909da48014909dc0bb301f2=FZ1200R33HE3¦5546d4694909da48014909dc0f5e0238=IGBT Module¦5546d4624933b8750149389ffe5222e1=0.62¦5546d4624933b8750149389ffe6022e2=0.44 | IHV B
FF300R12KE4_B2 | https://www.infineon.com/dgdl/Infineon-FF300R12KE4_B2-DS-v02_00-en_de.pdf?fileId=db3a30432ad629a6012ae685282803de | active and preferred | yes | no | 1200 V | CAV, Drives, Induction Heating, Solar, UPS, Welding | Dual | M5 power terminals | 1.65 V | 300 A | IGBT4 - E4 | IGBT Module | 1.75 V | Industrial | 5546d4694909da48014909dc0bb301f2=FF300R12KE4_B2¦5546d4694909da48014909dc0f5e0238=IGBT Module¦5546d4624933b8750149389ffe5222e1=1.8¦5546d4624933b8750149389ffe6022e2=2.5 | 62 mm
FF300R12KE4_E | https://www.infineon.com/dgdl/Infineon-FF300R12KE4_E-DS-v02_00-en_de.pdf?fileId=db3a304344d727a80144dad9d27805f4 | active and preferred | yes | no | 1200 V | Drives, Induction Heating, Solar, UPS, Welding | Common Emitter | - | 1.65 V | 300 A | IGBT4 - E4 | IGBT Module | 1.75 V | Industrial | 5546d4694909da48014909dc0bb301f2=FF300R12KE4_E¦5546d4694909da48014909dc0f5e0238=IGBT Module¦5546d4624933b8750149389ffe5222e1=1.8¦5546d4624933b8750149389ffe6022e2=2.5 | 62 mm
DD1200S12H4 | https://www.infineon.com/dgdl/Infineon-DD1200S12H4-DS-v02_03-EN.pdf?fileId=db3a304335f1f4b60136063f715759af | active and preferred | yes | no | 1200 V | CAV, Drives, Solar, Traction, UPS, Wind | Diodes | - | 1.8 V | 1200 A | Diode | IGBT Module | - | Industrial | - | IHM B
FZ400R17KE4 | https://www.infineon.com/dgdl/Infineon-FZ400R17KE4-DS-v02_02-EN.pdf?fileId=db3a3043294a3558012959e289a07c53 | active and preferred | yes | no | 1700 V | Drives, Solar, Traction, Wind | Single switch | - | 1.8 V | 400 A | IGBT4 - E4 | IGBT Module | 1.95 V | Industrial | 5546d4694909da48014909dc094d01c8=1700.0¦5546d4694909da48014909dc0bb301f2=FZ400R17KE4¦5546d4694909da48014909dc0f5e0238=IGBT Module¦5546d4624933b8750149389ffe5222e1=1.8¦5546d4624933b8750149389ffe6022e2=1.9 | 62 mm
DF200R12W1H3_B27 | https://www.infineon.com/dgdl/Infineon-DF200R12W1H3_B27-DS-v02_00-en_de.pdf?fileId=5546d4614546039901456441be013fad | active and preferred | yes | no | 1200 V | Solar, UPS | Booster with NTC | PressFIT | 2 V | 200 A | IGBT HighSpeed 3 | IGBT Module | 1.3 V | Industrial | 5546d4694909da48014909dc0bb301f2=DF200R12W1H3_B27¦5546d4694909da48014909dc0f5e0238=IGBT Module¦5546d4624933b8750149389ffe5222e1=4.7¦5546d4624933b8750149389ffe6022e2=0.0 | EasyPACK™ 1B
FS150R12KT4_B9 | https://www.infineon.com/dgdl/Infineon-FS150R12KT4_B9-DS-v02_02-EN.pdf?fileId=db3a30431ed1d7b2011f47306f3756f0 | active and preferred | yes | no | 1200 V | Active front-end, Aircon, Drives, Induction Heating, Welding | Sixpack | - | 1.7 V | 150 A | IGBT4 - T4 | IGBT Module | 1.75 V | Industrial | 5546d4694909da48014909dc0bb301f2=FS150R12KT4_B9¦5546d4694909da48014909dc0f5e0238=IGBT Module¦5546d4624933b8750149389ffe5222e1=1.1¦5546d4624933b8750149389ffe6022e2=5.0 | EconoPACK™ 3
F3L300R12ME4_B23 | https://www.infineon.com/dgdl/Infineon-F3L300R12ME4_B23-DS-v03_01-EN.pdf?fileId=db3a304333b8a7ca0133fa6e9444448f | active and preferred | yes | no | 1200 V | Drives, Solar, UPS, Welding | 3-level | Phase leg | 1.65 V | 300 A | IGBT4 - E4 | IGBT Module | 1.75 V | Industrial | 5546d4694909da48014909dc0bb301f2=F3L300R12ME4_B23¦5546d4694909da48014909dc0f5e0238=IGBT Module¦5546d4624933b8750149389ffe5222e1=0.82¦5546d4624933b8750149389ffe6022e2=2.5 | EconoDUAL™ 3
FS75R12KE3_B9 | https://www.infineon.com/dgdl/Infineon-FS75R12KE3_B9-DS-v02_00-en_de.pdf?fileId=db3a30431a5c32f2011a7caf0c5c68d3 | active and preferred | yes | no | 1200 V | Active front-end, Aircon, Drives, Induction Heating, Welding | Sixpack | - | 1.65 V | 75 A | IGBT3 - E3 | IGBT Module | 1.7 V | Industrial | 5546d4694909da48014909dc0bb301f2=FS75R12KE3_B9¦5546d4694909da48014909dc0f5e0238=IGBT Module¦5546d4624933b8750149389ffe5222e1=4.7¦5546d4624933b8750149389ffe6022e2=10.0 | EconoPACK™ 2
FS200R07N3E4R_B11 | https://www.infineon.com/dgdl/Infineon-FS200R07N3E4R_B11-DS-v02_00-en_de.pdf?fileId=db3a30432f29829e012f496103d258b8 | active and preferred | yes | no | 650 V | Aircon, Drives, Induction Heating | Sixpack | PressFIT | 1.55 V | 200 A | IGBT4 - E4 | IGBT Module | 1.55 V | Industrial | 5546d4694909da48014909dc094d01c8=650.0¦5546d4694909da48014909dc0bb301f2=FS200R07N3E4R_B11¦5546d4694909da48014909dc0f5e0238=IGBT Module¦5546d4624933b8750149389ffe5222e1=2.0¦5546d4624933b8750149389ffe6022e2=2.0 | EconoPACK™ 3
F4-75R07W1H3_B11A | https://www.infineon.com/dgdl/Infineon-F4_75R07W1H3_B11A-DS-v03_00-en_cn.pdf?fileId=db3a3043405f2978014071ee0eb82090 | active and preferred | yes | no | 650 V | Battery Management, CAV, Hybrid Electric Vehicles, Induction Heating, Welding, eMobility | Fourpack | PressFIT | 1.65 V | 75 A | IGBT HighSpeed 3 | IGBT Module | 1.5 V | Automotive, Industrial | - | EasyPACK™ 1B
FS100R07N2E4_B11 | https://www.infineon.com/dgdl/Infineon-FS100R07N2E4_B11-DS-v03_00-EN.pdf?fileId=db3a30433004641301304036f2a4573e | active and preferred | yes | no | 650 V | Aircon, Drives, Induction Heating | Sixpack | PressFIT | 1.55 V | 100 A | IGBT4 - E4 | IGBT Module | 1.55 V | Industrial | 5546d4694909da48014909dc094d01c8=650.0¦5546d4694909da48014909dc0bb301f2=FS100R07N2E4_B11¦5546d4694909da48014909dc0f5e0238=IGBT Module¦5546d4624933b8750149389ffe5222e1=3.3¦5546d4624933b8750149389ffe6022e2=2.0 | EconoPACK™ 2
FS75R07N2E4 | https://www.infineon.com/dgdl/Infineon-FS75R07N2E4-DS-v02_00-en_de.pdf?fileId=db3a30432f5008fe012f52f916333979 | active and preferred | yes | no | 650 V | Aircon, Drives, Induction Heating | Sixpack | - | 1.55 V | 75 A | IGBT4 - E4 | IGBT Module | 1.55 V | Industrial | 5546d4694909da48014909dc094d01c8=650.0¦5546d4694909da48014909dc0bb301f2=FS75R07N2E4¦5546d4694909da48014909dc0f5e0238=IGBT Module¦5546d4624933b8750149389ffe5222e1=5.1¦5546d4624933b8750149389ffe6022e2=0.0 | EconoPACK™ 2
FZ400R12KE4 | https://www.infineon.com/dgdl/Infineon-FZ400R12KE4-DS-v02_02-EN.pdf?fileId=db3a30431f848401011fb7c1e8565958 | active and preferred | yes | no | 1200 V | CAV, Drives, Induction Heating, Solar, UPS, Welding | Single switch | - | 1.65 V | 400 A | IGBT4 - E4 | IGBT Module | 1.75 V | Industrial | 5546d4694909da48014909dc0bb301f2=FZ400R12KE4¦5546d4694909da48014909dc0f5e0238=IGBT Module¦5546d4624933b8750149389ffe5222e1=1.8¦5546d4624933b8750149389ffe6022e2=1.9 | 62 mm
FF1200R12IE5P | https://www.infineon.com/dgdl/Infineon-FF1200R12IE5P-DS-v03_00-EN.pdf?fileId=5546d4625a888733015ab7d8024167c7 | active and preferred | yes | no | 1200 V | Auxiliary Inverters, Drives, UPS | Dual | .XT Technology, TIM | 1.9 V | 1200 A | IGBT5 - E5 | IGBT Module | 1.9 V | Industrial | 5546d4694909da48014909dc0bb301f2=FF1200R12IE5P¦5546d4624933b8750149389ffe5222e1=0.82¦5546d4624933b8750149389ffe6022e2=0.75¦5546d4694909da48014909dc0f5e0238=IGBT Module | PrimePACK™ 2
DF120R12W2H3_B27 | https://www.infineon.com/dgdl/Infineon-DF120R12W2H3_B27-DS-v03_01-EN.pdf?fileId=db3a304340e762c80140e886ef5e0142 | active and preferred | yes | no | 1200 V | Solar, UPS | Booster with NTC | PressFIT | 2 V | 120 A | IGBT HighSpeed 3 | IGBT Module | 2.05 V | Industrial | 5546d4694909da48014909dc0bb301f2=DF120R12W2H3_B27¦5546d4694909da48014909dc0f5e0238=IGBT Module¦5546d4624933b8750149389ffe5222e1=12.0¦5546d4624933b8750149389ffe6022e2=0.0 | EasyPACK™ 2B
FP50R12KT4G | https://www.infineon.com/dgdl/Infineon-FP50R12KT4G-DS-v03_00-EN.pdf?fileId=db3a30432fbc32ee012fc083aae33ab0 | active and preferred | yes | no | 1200 V | Aircon, Auxiliary Inverters, Drives, Induction Heating | PIM Three Phase Input Rectifier | - | 1.7 V | 50 A | IGBT4 - T4 | IGBT Module | 1.85 V | Industrial | 5546d4694909da48014909dc0bb301f2=FP50R12KT4G¦5546d4694909da48014909dc0f5e0238=IGBT Module¦5546d4624933b8750149389ffe5222e1=15.0¦5546d4624933b8750149389ffe6022e2=4.0 | EconoPIM™ 3
DD800S45KL3_B5 | https://www.infineon.com/dgdl/Infineon-DD800S45KL3_B5-DS-v03_01-EN.pdf?fileId=5546d46254e133b401550b1ba08a37d4 | active and preferred | no | no | 4500 V | CAV, Drives, Traction, Wind | Diodes | 10.2kV isolation | 2.5 V | 800 A | Diode | IGBT Module | - | Industrial, Traction | - | IHV
FP35R12U1T4 | https://www.infineon.com/dgdl/Infineon-FP35R12U1T4-DS-v02_00-en_de.pdf?fileId=db3a3043243b5f170124e8bd1bc41ad4 | active and preferred | yes | no | 1200 V | Aircon, Auxiliary Inverters, Drives | PIM Three Phase Input Rectifier | PressFIT | 1.65 V | 35 A | IGBT4 - T4 | IGBT Module | 1.85 V | Industrial | 5546d4694909da48014909dc0bb301f2=FP35R12U1T4¦5546d4694909da48014909dc0f5e0238=IGBT Module¦5546d4624933b8750149389ffe5222e1=12.0¦5546d4624933b8750149389ffe6022e2=0.0 | SmartPIM 1
FB30R06W1E3 | https://www.infineon.com/dgdl/Infineon-FB30R06W1E3-DS-v02_01-en_de.pdf?fileId=db3a3043163797a60116387fb7fa011e | active and preferred | yes | no | 600 V | Aircon, Drives | PIM Single Phase Input Rectifier | - | 1.6 V | 30 A | IGBT3 - E3 | IGBT Module | 1.55 V | Industrial | 5546d4694909da48014909dc094d01c8=600.0¦5546d4694909da48014909dc0bb301f2=FB30R06W1E3¦5546d4694909da48014909dc0f5e0238=IGBT Module¦5546d4624933b8750149389ffe5222e1=15.0¦5546d4624933b8750149389ffe6022e2=0.0 | EasyPIM™ 1B
FP10R12W1T4_B11 | https://www.infineon.com/dgdl/Infineon-FP10R12W1T4_B11-DS-v02_00-en_de.pdf?fileId=db3a3043243b5f1701246d32f19f6382 | active and preferred | yes | no | 1200 V | Aircon, Auxiliary Inverters, Battery Management, Drives, Medical, Solar, UPS | PIM Three Phase Input Rectifier | PressFIT | 1.75 V | 10 A | IGBT4 - T4 | IGBT Module | 1.85 V | Industrial | 5546d4694909da48014909dc0bb301f2=FP10R12W1T4_B11¦5546d4694909da48014909dc0f5e0238=IGBT Module¦5546d4624933b8750149389ffe5222e1=47.0¦5546d4624933b8750149389ffe6022e2=0.0 | EasyPIM™ 1B
FD1000R33HL3-K | https://www.infineon.com/dgdl/Infineon-FD1000R33HL3_K-DS-v03_01-en_de.pdf?fileId=db3a3043407895a701407b6e982f2815 | active and preferred | yes | no | 3300 V | CAV, Drives, Traction, Wind | Chopper | - | 2.25 V | 1000 A | IGBT3 - L3 | IGBT Module | 2.4 V | Industrial, Traction | 5546d4694909da48014909dc094d01c8=3300.0¦5546d4694909da48014909dc0bb301f2=FD1000R33HL3-K¦5546d4694909da48014909dc0f5e0238=IGBT Module¦5546d4624933b8750149389ffe5222e1=0.75¦5546d4624933b8750149389ffe6022e2=0.63 | IHV B
FP75R12KT4P | https://www.infineon.com/dgdl/Infineon-FP75R12KT4P-DS-v03_00-EN.pdf?fileId=5546d4625b3ca4ec015b57eb5fec0401 | active and preferred | yes | no | 1200 V | Aircon, Auxiliary Inverters, Drives, Induction Heating | PIM Three Phase Input Rectifier | TIM | 1.7 V | 75 A | IGBT4 - T4 | IGBT Module | 1.85 V | Industrial | 5546d4694909da48014909dc0bb301f2=FP75R12KT4P ¦5546d4624933b8750149389ffe5222e1=1.1¦5546d4624933b8750149389ffe6022e2=10.0¦5546d4694909da48014909dc0f5e0238=IGBT Module | EconoPIM™ 3
FP15R12W1T4 | https://www.infineon.com/dgdl/Infineon-FP15R12W1T4-DS-v02_02-EN.pdf?fileId=db3a3043163797a6011638945429014f | active and preferred | yes | no | 1200 V | Aircon, Auxiliary Inverters, Battery Management, Drives, Medical, Solar, UPS | PIM Three Phase Input Rectifier | - | 2 V | 15 A | IGBT4 - T4 | IGBT Module | 1.85 V | Industrial | 5546d4694909da48014909dc0bb301f2=FP15R12W1T4¦5546d4694909da48014909dc0f5e0238=IGBT Module¦5546d4624933b8750149389ffe5222e1=39.0¦5546d4624933b8750149389ffe6022e2=0.0 | EasyPIM™ 1B
FP150R12KT4P | https://www.infineon.com/dgdl/Infineon-FP150R12KT4P-DS-v03_01-EN.pdf?fileId=5546d4625b62cd8a015baa1a0bd6140b | active and preferred | yes | no | 1200 V | Aircon, Auxiliary Inverters, Drives, Induction Heating | PIM Three Phase Input Rectifier | TIM | 1.7 V | 150 A | IGBT4 - T4 | IGBT Module | 1.75 V | Industrial | 5546d4694909da48014909dc0bb301f2=FP150R12KT4P¦5546d4624933b8750149389ffe5222e1=6.8¦5546d4624933b8750149389ffe6022e2=5.0¦5546d4694909da48014909dc0f5e0238=IGBT Module | EconoPIM™ 3
FF300R12MS4 | https://www.infineon.com/dgdl/Infineon-FF300R12MS4-DS-v02_01-en_de.pdf?fileId=db3a3043156fd573011619366ea71cde | active and preferred | yes | no | 1200 V | Drives, Induction Heating, Solar, UPS, Welding | Dual | - | 2 V | 300 A | IGBT2 Fast | IGBT Module | 3.2 V | Industrial | 5546d4694909da48014909dc0bb301f2=FF300R12MS4¦5546d4694909da48014909dc0f5e0238=IGBT Module¦5546d4624933b8750149389ffe5222e1=2.7¦5546d4624933b8750149389ffe6022e2=1.7 | EconoDUAL™ 3
FS450R17OE4P | https://www.infineon.com/dgdl/Infineon-FS450R17OE4P-DS-v03_00-EN.pdf?fileId=5546d4625696ed760156e0a6fafc0bcc | active and preferred | yes | no | 1700 V | Auxiliary Inverters, Drives, Traction, Wind | Sixpack | PressFIT, TIM | 1.8 V | 450 A | IGBT4 - E4 | IGBT Module | 1.9 V | Industrial | 5546d4694909da48014909dc0bb301f2=FS450R17OE4P¦5546d4624933b8750149389ffe5222e1=3.3¦5546d4624933b8750149389ffe6022e2=1.7¦5546d4694909da48014909dc0f5e0238=IGBT Module¦5546d4694909da48014909dc094d01c8=1700.0 | EconoPACK™ + D
FZ1500R33HE3 | https://www.infineon.com/dgdl/Infineon-FZ1500R33HE3-DS-v03_02-EN.pdf?fileId=db3a304314dca389011527dfc61411c3 | active and preferred | yes | no | 3300 V | CAV, Drives, HVDC, Traction, Wind | Single switch | - | 3.1 V | 1500 A | IGBT3 - E3 | IGBT Module | 2.55 V | Industrial, Traction | 5546d4694909da48014909dc094d01c8=3300.0¦5546d4694909da48014909dc0bb301f2=FZ1500R33HE3¦5546d4694909da48014909dc0f5e0238=IGBT Module¦5546d4624933b8750149389ffe5222e1=0.47¦5546d4624933b8750149389ffe6022e2=0.42 | IHV B
FF600R12IP4V | https://www.infineon.com/dgdl/Infineon-FF600R12IP4V-DS-v02_00-en_de.pdf?fileId=5546d46145f1f3a40145f5704bb30790 | active and preferred | yes | no | 1200 V | CAV, Drives | Dual | - | 1.8 V | 600 A | IGBT4 - P4 | IGBT Module | 1.7 V | Industrial | 5546d4694909da48014909dc0bb301f2=FF600R12IP4V¦5546d4694909da48014909dc0f5e0238=IGBT Module¦5546d4624933b8750149389ffe5222e1=2.2¦5546d4624933b8750149389ffe6022e2=1.75 | PrimePACK™ 2
FD400R12KE3 | https://www.infineon.com/dgdl/Infineon-FD400R12KE3-DS-v03_00-en_de.pdf?fileId=db3a304412b407950112b431adaa5518 | active and preferred | yes | no | 1200 V | CAV, Drives, Induction Heating, Solar, UPS, Welding | Chopper | - | 1.65 V | 400 A | IGBT3 - E3 | IGBT Module | 1.7 V | Industrial | 5546d4694909da48014909dc0bb301f2=FD400R12KE3¦5546d4694909da48014909dc0f5e0238=IGBT Module¦5546d4624933b8750149389ffe5222e1=1.8¦5546d4624933b8750149389ffe6022e2=1.9 | 62 mm
FS150R12KT4 | https://www.infineon.com/dgdl/Infineon-FS150R12KT4-DS-v02_01-EN.pdf?fileId=db3a3043156fd57301160ff991d11b45 | active and preferred | yes | no | 1200 V | Aircon, Drives, Induction Heating | Sixpack | - | 1.7 V | 150 A | IGBT4 - T4 | IGBT Module | 1.75 V | Industrial | 5546d4694909da48014909dc0bb301f2=FS150R12KT4¦5546d4694909da48014909dc0f5e0238=IGBT Module¦5546d4624933b8750149389ffe5222e1=1.1¦5546d4624933b8750149389ffe6022e2=5.0 | EconoPACK™ 3
FZ1200R17HE4 | https://www.infineon.com/dgdl/Infineon-FZ1200R17HE4-DS-v02_04-EN.pdf?fileId=db3a30433e4143bd013e46841ca34055 | active and preferred | yes | no | 1700 V | CAV, Drives, Solar, UPS, Wind | Single switch | - | 1.8 V | 1200 A | IGBT4 - E4 | IGBT Module | 1.95 V | Industrial | 5546d4694909da48014909dc094d01c8=1700.0¦5546d4694909da48014909dc0bb301f2=FZ1200R17HE4¦5546d4694909da48014909dc0f5e0238=IGBT Module¦5546d4624933b8750149389ffe5222e1=0.68¦5546d4624933b8750149389ffe6022e2=1.625 | IHM B
FP30R06W1E3_B11 | https://www.infineon.com/dgdl/Infineon-FP30R06W1E3_B11-DS-v02_00-en_de.pdf?fileId=db3a30432ad629a6012af0c5c0515dc5 | active and preferred | yes | no | 600 V | Aircon, Drives | PIM Three Phase Input Rectifier | PressFIT | 1.6 V | 30 A | IGBT3 - E3 | IGBT Module | 1.55 V | Industrial | 5546d4694909da48014909dc094d01c8=600.0¦5546d4694909da48014909dc0bb301f2=FP30R06W1E3_B11¦5546d4694909da48014909dc0f5e0238=IGBT Module¦5546d4624933b8750149389ffe5222e1=15.0¦5546d4624933b8750149389ffe6022e2=0.0 | EasyPIM™ 1B
FP10R12W1T4_B3 | https://www.infineon.com/dgdl/Infineon-FP10R12W1T4_B3-DS-v02_04-en_de.pdf?fileId=db3a304313b8b5a60113ceb78f4402b5 | active and preferred | yes | no | 1200 V | Aircon, Auxiliary Inverters, Battery Management, Drives, Medical, Solar, UPS | PIM Three Phase Input Rectifier | - | 1.75 V | 10 A | IGBT4 - T4 | IGBT Module | 1.85 V | Industrial | 5546d4694909da48014909dc0bb301f2=FP10R12W1T4_B3¦5546d4694909da48014909dc0f5e0238=IGBT Module¦5546d4624933b8750149389ffe5222e1=47.0¦5546d4624933b8750149389ffe6022e2=0.0 | EasyPIM™ 1B
FF300R12KE4P | https://www.infineon.com/dgdl/Infineon-FF300R12KE4P-DS-v03_01-EN.pdf?fileId=5546d46253a864fe0153e6277502781b | active and preferred | yes | no | 1200 V | CAV, Drives, Induction Heating, Solar, UPS, Welding | Dual | - | 1.65 V | 300 A | IGBT4 - E4 | IGBT Module | 1.75 V | Industrial | 5546d4694909da48014909dc0bb301f2=FF300R12KE4P¦5546d4694909da48014909dc0f5e0238=IGBT Module¦5546d4624933b8750149389ffe5222e1=1.8¦5546d4624933b8750149389ffe6022e2=2.5 | 62 mm
F3L300R12ME4_B22 | https://www.infineon.com/dgdl/Infineon-F3L300R12ME4_B22-DS-v03_00-en_de.pdf?fileId=db3a304333b8a7ca0133fa5e35d4447b | active and preferred | yes | no | 1200 V | Drives, Solar, UPS, Welding | 3-level | Phase leg | 1.65 V | 300 A | IGBT4 - E4 | IGBT Module | 1.75 V | Industrial | 5546d4694909da48014909dc0bb301f2=F3L300R12ME4_B22¦5546d4694909da48014909dc0f5e0238=IGBT Module¦5546d4624933b8750149389ffe5222e1=0.82¦5546d4624933b8750149389ffe6022e2=2.5 | EconoDUAL™ 3
FF650R17IE4D_B2 | https://www.infineon.com/dgdl/Infineon-FF650R17IE4D_B2-DS-v02_01-en_de.pdf?fileId=db3a304323b87bc20123db9e238c6fec | active and preferred | yes | no | 1700 V | Auxiliary Inverters, CAV, Drives, Solar, Traction, UPS, Wind | Dual | - | 1.7 V | 650 A | IGBT4 - E4 | IGBT Module | 2 V | Industrial | 5546d4694909da48014909dc094d01c8=1700.0¦5546d4694909da48014909dc0bb301f2=FF650R17IE4D_B2¦5546d4694909da48014909dc0f5e0238=IGBT Module¦5546d4624933b8750149389ffe5222e1=1.0¦5546d4624933b8750149389ffe6022e2=2.3 | PrimePACK™ 2
DD600S65K3 | https://www.infineon.com/dgdl/Infineon-DD600S65K3-DS-v03_00-EN.pdf?fileId=db3a30433784a040013798e344b0276c | active and preferred | no | no | 6500 V | CAV, Drives, Solar, Traction, UPS, Wind | Diodes | 10.2kV isolation | 3 V | 600 A | Diode | IGBT Module | - | Industrial, Traction | - | IHV
FP50R07N2E4 | https://www.infineon.com/dgdl/Infineon-FP50R07N2E4-DS-v03_00-EN.pdf?fileId=db3a3043315daf44013161337b5141e6 | active and preferred | yes | no | 650 V | Aircon, Drives, Induction Heating | PIM Three Phase Input Rectifier | - | 1.55 V | 50 A | IGBT4 - E4 | IGBT Module | 1.55 V | Industrial | 5546d4694909da48014909dc094d01c8=650.0¦5546d4694909da48014909dc0bb301f2=FP50R07N2E4¦5546d4694909da48014909dc0f5e0238=IGBT Module¦5546d4624933b8750149389ffe5222e1=8.2¦5546d4624933b8750149389ffe6022e2=0.0 | EconoPIM™ 2
FP75R17N3E4_B11 | https://www.infineon.com/dgdl/Infineon-FP75R17N3E4_B11-DS-v03_00-EN.pdf?fileId=5546d4625d5945ed015d59ef65a00007 | active and preferred | yes | no | 1700 V | Auxiliary Inverters, Drives, Induction Heating | PIM Three Phase Input Rectifier | PressFIT | 1.8 V | 75 A | IGBT4 - E4 | IGBT Module | 1.95 V | Industrial | 5546d4694909da48014909dc0bb301f2=FP75R17N3E4¦5546d4624933b8750149389ffe5222e1=4.3¦5546d4624933b8750149389ffe6022e2=8.5¦5546d4694909da48014909dc0f5e0238=IGBT Module¦5546d4694909da48014909dc094d01c8=1700.0 | EconoPIM™ 3
FP50R07N2E4_B11 | https://www.infineon.com/dgdl/Infineon-FP50R07N2E4_B11-DS-v03_00-EN.pdf?fileId=db3a3043315daf4401316137fedf41f0 | active and preferred | yes | no | 650 V | Aircon, Drives, Induction Heating | PIM Three Phase Input Rectifier | PressFIT | 1.55 V | 50 A | IGBT4 - E4 | IGBT Module | 1.55 V | Industrial | 5546d4694909da48014909dc094d01c8=650.0¦5546d4694909da48014909dc0bb301f2=FP50R07N2E4_B11¦5546d4694909da48014909dc0f5e0238=IGBT Module¦5546d4624933b8750149389ffe5222e1=8.2¦5546d4624933b8750149389ffe6022e2=0.0 | EconoPIM™ 2
DF400R12KE3 | https://www.infineon.com/dgdl/Infineon-DF400R12KE3-DS-v03_00-EN.pdf?fileId=db3a304412b407950112b431ae84551c | active and preferred | yes | no | 1200 V | CAV, Drives, Induction Heating, Solar, UPS, Welding | Chopper | - | 1.65 V | 400 A | IGBT3 - E3 | IGBT Module | 1.7 V | Industrial | 5546d4694909da48014909dc0bb301f2=DF400R12KE3¦5546d4694909da48014909dc0f5e0238=IGBT Module¦5546d4624933b8750149389ffe5222e1=1.8¦5546d4624933b8750149389ffe6022e2=1.9 | 62 mm
FZ1200R12HP4 | https://www.infineon.com/dgdl/Infineon-FZ1200R12HP4-DS-v02_04-EN.pdf?fileId=db3a304320d39d590121f8c56da4203e | active and preferred | yes | no | 1200 V | Drives, Solar, UPS, Wind | Single switch | - | 1.8 V | 1200 A | IGBT4 - P4 | IGBT Module | 1.7 V | Industrial | 5546d4694909da48014909dc0bb301f2=FZ1200R12HP4¦5546d4694909da48014909dc0f5e0238=IGBT Module¦5546d4624933b8750149389ffe5222e1=1.6¦5546d4624933b8750149389ffe6022e2=1.63 | IHM B
FS75R12KE3G | https://www.infineon.com/dgdl/Infineon-FS75R12KE3G-DS-v03_01-en_de.pdf?fileId=db3a304412b407950112b4311ca55384 | active and preferred | yes | no | 1200 V | Aircon, Drives, Induction Heating | Sixpack | - | 1.65 V | 75 A | IGBT3 - E3 | IGBT Module | 1.7 V | Industrial | 5546d4694909da48014909dc0bb301f2=FS75R12KE3G¦5546d4694909da48014909dc0f5e0238=IGBT Module¦5546d4624933b8750149389ffe5222e1=4.7¦5546d4624933b8750149389ffe6022e2=10.0 | EconoPACK™ 3
FF900R12IP4D | https://www.infineon.com/dgdl/Infineon-FF900R12IP4D-DS-v02_04-en_de.pdf?fileId=db3a30431f848401011febb2e5e83ed3 | active and preferred | yes | no | 1200 V | CAV, Drives, Solar, Traction, UPS, Wind | Dual | - | 1.65 V | 900 A | IGBT4 - P4 | IGBT Module | 1.7 V | Industrial | 5546d4694909da48014909dc0bb301f2=FF900R12IP4D¦5546d4694909da48014909dc0f5e0238=IGBT Module¦5546d4624933b8750149389ffe5222e1=1.6¦5546d4624933b8750149389ffe6022e2=1.19 | PrimePACK™ 2
FS100R12KT4G_B11 | https://www.infineon.com/dgdl/Infineon-FS100R12KT4G_B11-DS-v02_00-en_de.pdf?fileId=db3a3043156fd5730116191497ce1c8e | active and preferred | yes | no | 1200 V | Aircon, Auxiliary Inverters, Drives, Induction Heating | Sixpack | PressFIT | 1.7 V | 100 A | IGBT4 - T4 | IGBT Module | 1.75 V | Industrial | 5546d4694909da48014909dc0bb301f2=FS100R12KT4G_B11¦5546d4694909da48014909dc0f5e0238=IGBT Module¦5546d4624933b8750149389ffe5222e1=1.6¦5546d4624933b8750149389ffe6022e2=7.5 | EconoPACK™ 3
F4-50R07W1H3_B11A | https://www.infineon.com/dgdl/Infineon-F4_50R07W1H3_B11A-DS-v03_00-en_cn.pdf?fileId=db3a3043405f2978014071e3cff0207e | active and preferred | yes | no | 650 V | Battery Management, CAV, Hybrid Electric Vehicles, Induction Heating, Welding, eMobility | Fourpack | PressFIT | 1.65 V | 50 A | IGBT HighSpeed 3 | IGBT Module | 1.5 V | Automotive, Industrial | - | EasyPACK™ 1B
FP25R12W2T4P_B11 | https://www.infineon.com/dgdl/Infineon-FP25R12W2T4P_B11-DS-v03_00-EN.pdf?fileId=5546d4625bd71aa0015bfc4875967263 | active and preferred | yes | no | 1200 V | Aircon, Auxiliary Inverters, Battery Management, Drives, Medical, Solar, UPS | PIM Three Phase Input Rectifier | PressFIT, TIM | 1.75 V | 25 A | IGBT4 - T4 | IGBT Module | 1.85 V | Industrial | 5546d4694909da48014909dc0bb301f2=FP25R12W2T4P_B11¦5546d4624933b8750149389ffe5222e1=20.0¦5546d4624933b8750149389ffe6022e2=0.0¦5546d4694909da48014909dc0f5e0238=IGBT Module | EasyPIM™ 2B
FP15R12W1T4_B11 | https://www.infineon.com/dgdl/Infineon-FP15R12W1T4_B11-DS-v02_00-en_de.pdf?fileId=db3a3043243b5f1701246d36efdc638c | active and preferred | yes | no | 1200 V | Aircon, Auxiliary Inverters, Battery Management, Drives, Medical, Solar, UPS | PIM Three Phase Input Rectifier | PressFIT | 2 V | 15 A | IGBT4 - T4 | IGBT Module | 1.85 V | Industrial | 5546d4694909da48014909dc0bb301f2=FP15R12W1T4_B11¦5546d4694909da48014909dc0f5e0238=IGBT Module¦5546d4624933b8750149389ffe5222e1=39.0¦5546d4624933b8750149389ffe6022e2=0.0 | EasyPIM™ 1B
FS35R12W1T4_B11 | https://www.infineon.com/dgdl/Infineon-FS35R12W1T4_B11-DS-v02_00-en_de.pdf?fileId=db3a30432ad629a6012af0f69b3e5df7 | active and preferred | yes | no | 1200 V | Aircon, Drives, UPS | Sixpack | PressFIT | 1.65 V | 35 A | IGBT4 - T4 | IGBT Module | 1.85 V | Industrial | 5546d4694909da48014909dc0bb301f2=FS35R12W1T4_B11¦5546d4694909da48014909dc0f5e0238=IGBT Module¦5546d4624933b8750149389ffe5222e1=12.0¦5546d4624933b8750149389ffe6022e2=0.0 | EasyPACK™ 1B
DD1000S33HE3 | https://www.infineon.com/dgdl/Infineon-DD1000S33HE3-DS-v03_02-EN.pdf?fileId=db3a30431ce5fb52011d7605752a7279 | active and preferred | yes | no | 3300 V | CAV, Drives, Solar, Traction, UPS, Wind | Diodes | - | 3.1 V | 1000 A | Diode | IGBT Module | - | Industrial, Traction | - | IHV B
FS75R17KE3 | https://www.infineon.com/dgdl/Infineon-FS75R17KE3-DS-v02_00-en_de.pdf?fileId=db3a304412b407950112b42fe90e4e40 | active and preferred | yes | no | 1700 V | Aircon, Drives, Induction Heating, UPS | Sixpack | - | 1.8 V | 75 A | IGBT3 - E3 | IGBT Module | 2 V | Industrial | 5546d4694909da48014909dc094d01c8=1700.0¦5546d4694909da48014909dc0bb301f2=FS75R17KE3¦5546d4694909da48014909dc0f5e0238=IGBT Module¦5546d4624933b8750149389ffe5222e1=6.8¦5546d4624933b8750149389ffe6022e2=8.5 | EconoPACK™ 3
FS50R06KE3 | https://www.infineon.com/dgdl/Infineon-FS50R06KE3-DS-v02_00-en_de.pdf?fileId=db3a304412b407950112b432ea305a10 | active and preferred | yes | no | 600 V | Aircon, Drives, Induction Heating | Sixpack | - | 1.55 V | 50 A | IGBT3 - E3 | IGBT Module | 1.45 V | Industrial | 5546d4694909da48014909dc094d01c8=600.0¦5546d4694909da48014909dc0bb301f2=FS50R06KE3¦5546d4694909da48014909dc0f5e0238=IGBT Module¦5546d4624933b8750149389ffe5222e1=8.2¦5546d4624933b8750149389ffe6022e2=0.0 | EconoPACK™ 2
FP100R12KT4 | https://www.infineon.com/dgdl/Infineon-FP100R12KT4-DS-v02_00-EN.pdf?fileId=db3a30431689f4420116cd50f28d0a58 | active and preferred | yes | no | 1200 V | Aircon, Auxiliary Inverters, Drives, Induction Heating | PIM Three Phase Input Rectifier | - | 1.7 V | 100 A | IGBT4 - T4 | IGBT Module | 1.75 V | Industrial | 5546d4694909da48014909dc0bb301f2=FP100R12KT4¦5546d4694909da48014909dc0f5e0238=IGBT Module¦5546d4624933b8750149389ffe5222e1=1.6¦5546d4624933b8750149389ffe6022e2=7.5 | EconoPIM™ 3
FF600R12ME4E_B11 | https://www.infineon.com/dgdl/Infineon-FF600R12ME4E_B11-DS-v03_00-EN.pdf?fileId=5546d462602a9dc80160307d5ba65c8a | active and preferred | yes | no | 1200 V | Drives, Solar, UPS | Common Emitter | PressFIT | 1.65 V | 600 A | IGBT4 - E4 | IGBT Module | 1.75 V | Industrial | 5546d4694909da48014909dc0bb301f2=FF600R12ME4E_B11¦5546d4624933b8750149389ffe5222e1=1.3¦5546d4624933b8750149389ffe6022e2=1.2¦5546d4694909da48014909dc0f5e0238=IGBT Module | EconoDUAL™ 3
FF600R12KE4_E | https://www.infineon.com/dgdl/Infineon-FF600R12KE4_E-DS-v02_00-EN.pdf?fileId=5546d46254e133b401554d9af07958ed | active and preferred | yes | no | 1200 V | Drives, Induction Heating, Solar, UPS, Welding | Common Emitter | - | 1.7 V | 600 A | IGBT4 - E4 | IGBT Module | 1.75 V | Industrial | 5546d4694909da48014909dc0bb301f2=FF600R12KE4_E¦5546d4694909da48014909dc0f5e0238=IGBT Module¦5546d4624933b8750149389ffe5222e1=1.0¦5546d4624933b8750149389ffe6022e2=1.9 | 62 mm
FZ600R12KP4 | https://www.infineon.com/dgdl/Infineon-FZ600R12KP4-DS-v03_00-EN.pdf?fileId=db3a304320896aa20120b345f54276c4 | active and preferred | yes | no | 1200 V | CAV, Drives, Induction Heating, Solar, UPS, Welding | Single switch | - | 1.8 V | 600 A | IGBT4 - P4 | IGBT Module | 1.7 V | Industrial | 5546d4694909da48014909dc0bb301f2=FZ600R12KP4¦5546d4694909da48014909dc0f5e0238=IGBT Module¦5546d4624933b8750149389ffe5222e1=1.2¦5546d4624933b8750149389ffe6022e2=1.25 | 62 mm
FF900R12IE4V | https://www.infineon.com/dgdl/Infineon-FF900R12IE4V-DS-v02_00-en_de.pdf?fileId=5546d46145f1f3a40145f59dd8930994 | active and preferred | yes | no | 1200 V | CAV, Drives | Dual | - | 1.9 V | 900 A | IGBT4 - E4 | IGBT Module | 1.75 V | Industrial | 5546d4694909da48014909dc0bb301f2=FF900R12IE4V¦5546d4694909da48014909dc0f5e0238=IGBT Module¦5546d4624933b8750149389ffe5222e1=1.3¦5546d4624933b8750149389ffe6022e2=1.2 | PrimePACK™ 2
FF225R12ME4P | https://www.infineon.com/dgdl/Infineon-FF225R12ME4P-DS-v03_00-EN.pdf?fileId=5546d4625b3ca4ec015b3e4257d506a6 | active and preferred | yes | no | 1200 V | Drives, Induction Heating, Solar, UPS, Welding | Dual | - | 1.65 V | 225 A | IGBT4 - E4 | IGBT Module | 1.85 V | Industrial | 5546d4694909da48014909dc0bb301f2=FF225R12ME4P¦5546d4624933b8750149389ffe5222e1=1.6¦5546d4624933b8750149389ffe6022e2=3.33¦5546d4694909da48014909dc0f5e0238=IGBT Module | EconoDUAL™ 3
FP10R06W1E3_B11 | https://www.infineon.com/dgdl/Infineon-FP10R06W1E3_B11-DS-v03_00-en_de.pdf?fileId=db3a30432ad629a6012af0c129df5db1 | active and preferred | yes | no | 600 V | Aircon, Drives | PIM Three Phase Input Rectifier | PressFIT | 1.6 V | 10 A | IGBT3 - E3 | IGBT Module | 1.55 V | Industrial | 5546d4694909da48014909dc094d01c8=600.0¦5546d4694909da48014909dc0bb301f2=FP10R06W1E3_B11¦5546d4694909da48014909dc0f5e0238=IGBT Module¦5546d4624933b8750149389ffe5222e1=27.0¦5546d4624933b8750149389ffe6022e2=0.0 | EasyPIM™ 1B
FS900R08A2P2_B31 | https://www.infineon.com/dgdl/Infineon-FS900R08A2P2_B31-DS-v03_02-EN.pdf?fileId=5546d46262b31d2e016301938f3a33b5 | active and preferred | yes | no | 750 V | Aircon, CAV, Drives, Hybrid Electric Vehicles, eMobility | Sixpack | PinFin | 1.4 V | 900 A | TRENCHSTOP™ EDT2 | IGBT Module | 1.1 V | Automotive, Industrial | - | HybridPACK™ 2
FP100R12KT4_B11 | https://www.infineon.com/dgdl/Infineon-FP100R12KT4_B11-DS-v03_00-EN.pdf?fileId=db3a3043156fd57301161a6b3faf1e18 | active and preferred | yes | no | 1200 V | Aircon, Auxiliary Inverters, Drives, Induction Heating | PIM Three Phase Input Rectifier | PressFIT | 1.7 V | 100 A | IGBT4 - T4 | IGBT Module | 1.75 V | Industrial | 5546d4694909da48014909dc0bb301f2=FP100R12KT4_B11¦5546d4694909da48014909dc0f5e0238=IGBT Module¦5546d4624933b8750149389ffe5222e1=1.6¦5546d4624933b8750149389ffe6022e2=7.5 | EconoPIM™ 3
FF300R17ME4_B11 | https://www.infineon.com/dgdl/Infineon-FF300R17ME4_B11-DS-v02_01-EN.pdf?fileId=db3a30432fbc32ee012fbf7666953a6f | active and preferred | yes | no | 1700 V | Drives, Traction, UPS, Wind | Dual | PressFIT | 1.8 V | 300 A | IGBT4 - E4 | IGBT Module | 1.95 V | Industrial | 5546d4694909da48014909dc094d01c8=1700.0¦5546d4694909da48014909dc0bb301f2=FF300R17ME4_B11¦5546d4694909da48014909dc0f5e0238=IGBT Module¦5546d4624933b8750149389ffe5222e1=3.3¦5546d4624933b8750149389ffe6022e2=2.5 | EconoDUAL™ 3
FF450R07ME4_B11 | https://www.infineon.com/dgdl/Infineon-FF450R07ME4_B11-DS-v03_00-en.pdf?fileId=db3a304335113a6301351a6ab0e06253 | active and preferred | yes | no | 650 V | CAV, Drives, Solar, UPS, Welding | Dual | PressFIT | 1.55 V | 450 A | IGBT4 - E4 | IGBT Module | 1.55 V | Industrial | 5546d4694909da48014909dc094d01c8=650.0¦5546d4694909da48014909dc0bb301f2=FF450R07ME4_B11¦5546d4694909da48014909dc0f5e0238=IGBT Module¦5546d4624933b8750149389ffe5222e1=1.8¦5546d4624933b8750149389ffe6022e2=0.67 | EconoDUAL™ 3
FZ2400R17HP4_B28 | https://www.infineon.com/dgdl/Infineon-FZ2400R17HP4_B28-DS-v03_01-EN.pdf?fileId=5546d462525dbac401527e3ca8b66b48 | active and preferred | yes | no | 1700 V | CAV, Drives, Traction, Wind | Single switch | - | 1.8 V | 2400 A | IGBT4 - P4 | IGBT Module | 1.9 V | Industrial | 5546d4694909da48014909dc094d01c8=1700.0¦5546d4694909da48014909dc0bb301f2=FZ2400R17HP4_B28¦5546d4694909da48014909dc0f5e0238=IGBT Module¦5546d4624933b8750149389ffe5222e1=0.82¦5546d4624933b8750149389ffe6022e2=0.6458 | IHM B
FF200R12KT4 | https://www.infineon.com/dgdl/Infineon-FF200R12KT4-DS-v02_00-EN.pdf?fileId=db3a3043156fd5730116199788351dc5 | active and preferred | yes | no | 1200 V | CAV, Drives, Induction Heating, Solar, UPS, Welding | Dual | - | 1.65 V | 200 A | IGBT4 - T4 | IGBT Module | 1.75 V | Industrial | 5546d4694909da48014909dc0bb301f2=FF200R12KT4¦5546d4694909da48014909dc0f5e0238=IGBT Module¦5546d4624933b8750149389ffe5222e1=2.4¦5546d4624933b8750149389ffe6022e2=3.8 | 62 mm
FS75R12KT4_B15 | https://www.infineon.com/dgdl/Infineon-FS75R12KT4_B15-DS-v03_00-EN.pdf?fileId=db3a30431a47d73d011a4964ea8d0126 | active and preferred | yes | no | 1200 V | Aircon, Auxiliary Inverters, Drives, Induction Heating | Sixpack | - | 1.7 V | 75 A | IGBT4 - T4 | IGBT Module | 1.85 V | Industrial | 5546d4694909da48014909dc0bb301f2=FS75R12KT4_B15¦5546d4694909da48014909dc0f5e0238=IGBT Module¦5546d4624933b8750149389ffe5222e1=2.2¦5546d4624933b8750149389ffe6022e2=10.0 | EconoPACK™ 2
F3L300R12MT4_B23 | https://www.infineon.com/dgdl/Infineon-F3L300R12MT4_B23-DS-v03_00-en_de.pdf?fileId=db3a304333b8a7ca0133f9d470e0434c | active and preferred | yes | no | 1200 V | Drives, Solar, UPS, Welding | 3-level | Phase leg | 1.65 V | 300 A | IGBT4 - T4 | IGBT Module | 1.75 V | Industrial | 5546d4694909da48014909dc0bb301f2=F3L300R12MT4_B23¦5546d4694909da48014909dc0f5e0238=IGBT Module¦5546d4624933b8750149389ffe5222e1=1.0¦5546d4624933b8750149389ffe6022e2=2.5 | EconoDUAL™ 3
FF300R07ME4_B11 | https://www.infineon.com/dgdl/Infineon-FF300R07ME4_B11-DS-v03_01-EN.pdf?fileId=db3a304335113a6301351a6442bd624d | active and preferred | yes | no | 650 V | CAV, Drives, Solar, UPS, Welding | Dual | PressFIT | 1.55 V | 300 A | IGBT4 - E4 | IGBT Module | 1.55 V | Industrial | 5546d4694909da48014909dc094d01c8=650.0¦5546d4694909da48014909dc0bb301f2=FF300R07ME4_B11¦5546d4694909da48014909dc0f5e0238=IGBT Module¦5546d4624933b8750149389ffe5222e1=2.2¦5546d4624933b8750149389ffe6022e2=0.67 | EconoDUAL™ 3
FP10R06W1E3 | https://www.infineon.com/dgdl/Infineon-FP10R06W1E3-DS-v02_01-en_de.pdf?fileId=db3a304412b407950112b43312285a63 | active and preferred | yes | no | 600 V | Aircon, Drives | PIM Three Phase Input Rectifier | - | 1.6 V | 10 A | IGBT3 - E3 | IGBT Module | 1.55 V | Industrial | 5546d4694909da48014909dc094d01c8=600.0¦5546d4694909da48014909dc0bb301f2=FP10R06W1E3¦5546d4694909da48014909dc0f5e0238=IGBT Module¦5546d4624933b8750149389ffe5222e1=27.0¦5546d4624933b8750149389ffe6022e2=0.0 | EasyPIM™ 1B
FP25R12U1T4 | https://www.infineon.com/dgdl/Infineon-FP25R12U1T4-DS-v02_00-en_de.pdf?fileId=db3a3043243b5f170124e8c0fed01ade | active and preferred | yes | no | 1200 V | Aircon, Auxiliary Inverters, Drives | PIM Three Phase Input Rectifier | PressFIT | 1.75 V | 25 A | IGBT4 - T4 | IGBT Module | 1.85 V | Industrial | 5546d4694909da48014909dc0bb301f2=FP25R12U1T4¦5546d4694909da48014909dc0f5e0238=IGBT Module¦5546d4624933b8750149389ffe5222e1=20.0¦5546d4624933b8750149389ffe6022e2=0.0 | SmartPIM 1
F4-75R06W1E3 | https://www.infineon.com/dgdl/Infineon-F4_75R06W1E3-DS-v03_00-en_de.pdf?fileId=db3a304313b8b5a60113baa00d5d00b8 | active and preferred | yes | no | 600 V | Drives, Home Appliances, Solar, UPS | Fourpack | - | 1.55 V | 75 A | IGBT3 - E3 | IGBT Module | 1.45 V | Industrial | 5546d4694909da48014909dc094d01c8=600.0¦5546d4694909da48014909dc0bb301f2=F4-75R06W1E3¦5546d4694909da48014909dc0f5e0238=IGBT Module¦5546d4624933b8750149389ffe5222e1=5.1¦5546d4624933b8750149389ffe6022e2=0.0 | EasyPACK™ 1B
FS450R12OE4P | https://www.infineon.com/dgdl/Infineon-FS450R12OE4P-DS-v03_00-EN.pdf?fileId=5546d462584d1d4a01584efa37760727 | active and preferred | yes | no | 1200 V | CAV, Drives, Solar, UPS | Sixpack | PressFIT | 1.65 V | 450 A | IGBT4 - E4 | IGBT Module | 1.75 V | Industrial | 5546d4694909da48014909dc0bb301f2= FS450R12OE4P¦5546d4624933b8750149389ffe5222e1=1.0¦5546d4624933b8750149389ffe6022e2=1.666¦5546d4694909da48014909dc0f5e0238=IGBT Module | EconoPACK™ + D
FP30R06W1E3 | https://www.infineon.com/dgdl/Infineon-FP30R06W1E3-DS-v02_01-en_de.pdf?fileId=db3a304412b407950112b4331e125a73 | active and preferred | yes | no | 600 V | Aircon, Drives | PIM Three Phase Input Rectifier | - | 1.6 V | 30 A | IGBT3 - E3 | IGBT Module | 1.55 V | Industrial | 5546d4694909da48014909dc094d01c8=600.0¦5546d4694909da48014909dc0bb301f2=FP30R06W1E3¦5546d4694909da48014909dc0f5e0238=IGBT Module¦5546d4624933b8750149389ffe5222e1=15.0¦5546d4624933b8750149389ffe6022e2=0.0 | EasyPIM™ 1B
FS50R12W2T4_B11 | https://www.infineon.com/dgdl/Infineon-FS50R12W2T4_B11-DS-v02_01-en_de.pdf?fileId=db3a304320896aa20120b4062d0d7704 | active and preferred | yes | no | 1200 V | Aircon, Drives, UPS | Sixpack | PressFIT | 1.7 V | 50 A | IGBT4 - T4 | IGBT Module | 1.85 V | Industrial | 5546d4694909da48014909dc0bb301f2=FS50R12W2T4_B11¦5546d4694909da48014909dc0f5e0238=IGBT Module¦5546d4624933b8750149389ffe5222e1=15.0¦5546d4624933b8750149389ffe6022e2=4.0 | EasyPACK™ 2B
FS100R07N2E4 | https://www.infineon.com/dgdl/Infineon-FS100R07N2E4-DS-v02_00-en_de.pdf?fileId=db3a30432f5008fe012f52f5fa2e396f | active and preferred | yes | no | 650 V | Aircon, Drives, Induction Heating | Sixpack | - | 1.55 V | 100 A | IGBT4 - E4 | IGBT Module | 1.55 V | Industrial | 5546d4694909da48014909dc094d01c8=650.0¦5546d4694909da48014909dc0bb301f2=FS100R07N2E4¦5546d4694909da48014909dc0f5e0238=IGBT Module¦5546d4624933b8750149389ffe5222e1=3.3¦5546d4624933b8750149389ffe6022e2=2.0 | EconoPACK™ 2
FF1200R17IP5 | https://www.infineon.com/dgdl/Infineon-FF1200R17IP5-DS-v03_00-EN.pdf?fileId=5546d4625cc9456a015d07ef5df47f1e | active and preferred | yes | no | 1700 V | Auxiliary Inverters, Drives, Traction, Wind | Dual | .XT Technology | 1.8 V | 1200 A | IGBT5 - P5 | IGBT Module | 1.75 V | Industrial | 5546d4694909da48014909dc0bb301f2=FF1200R17IP5¦5546d4624933b8750149389ffe5222e1=1.0¦5546d4624933b8750149389ffe6022e2=1.2¦5546d4694909da48014909dc0f5e0238=IGBT Module¦5546d4694909da48014909dc094d01c8=1700.0 | PrimePACK™ 2
FS150R07N3E4 | https://www.infineon.com/dgdl/Infineon-FS150R07N3E4-DS-v02_00-en_de.pdf?fileId=db3a30432f29829e012f44ea50311f66 | active and preferred | yes | no | 650 V | Aircon, Drives, Induction Heating | Sixpack | - | 1.55 V | 150 A | IGBT4 - E4 | IGBT Module | 1.55 V | Industrial | 5546d4694909da48014909dc094d01c8=650.0¦5546d4694909da48014909dc0bb301f2=FS150R07N3E4¦5546d4694909da48014909dc0f5e0238=IGBT Module¦5546d4624933b8750149389ffe5222e1=3.3¦5546d4624933b8750149389ffe6022e2=2.0 | EconoPACK™ 3
FP150R07N3E4_B11 | https://www.infineon.com/dgdl/Infineon-FP150R07N3E4_B11-DS-v02_00-en_de.pdf?fileId=db3a3043324cae8c013262b79b393962 | active and preferred | yes | no | 650 V | Aircon, Drives, Induction Heating | PIM Three Phase Input Rectifier | PressFIT | 1.55 V | 150 A | IGBT4 - E4 | IGBT Module | 1.55 V | Industrial | 5546d4694909da48014909dc094d01c8=650.0¦5546d4694909da48014909dc0bb301f2=FP150R07N3E4_B11¦5546d4694909da48014909dc0f5e0238=IGBT Module¦5546d4624933b8750149389ffe5222e1=3.3¦5546d4624933b8750149389ffe6022e2=2.0 | EconoPIM™ 3
FP25R12KT4 | https://www.infineon.com/dgdl/Infineon-FP25R12KT4-DS-v03_00-en_de.pdf?fileId=db3a30431ed1d7b2011f697849180e4c | active and preferred | yes | no | 1200 V | Aircon, Auxiliary Inverters, Drives, Induction Heating | PIM Three Phase Input Rectifier | - | 1.75 V | 25 A | IGBT4 - T4 | IGBT Module | 1.85 V | Industrial | 5546d4694909da48014909dc0bb301f2=FP25R12KT4¦5546d4694909da48014909dc0f5e0238=IGBT Module¦5546d4624933b8750149389ffe5222e1=18.0¦5546d4624933b8750149389ffe6022e2=0.0 | EconoPIM™ 2
FP25R12W2T4P | https://www.infineon.com/dgdl/Infineon-FP25R12W2T4P-DS-v03_00-EN.pdf?fileId=5546d4625bd71aa0015bfbc806e571fc | active and preferred | yes | no | 1200 V | Aircon, Auxiliary Inverters, Battery Management, Drives, Medical, Solar, UPS | PIM Three Phase Input Rectifier | - | 1.75 V | 25 A | IGBT4 - T4 | IGBT Module | 1.85 V | Industrial | 5546d4694909da48014909dc0bb301f2=FP25R12W2T4P¦5546d4624933b8750149389ffe5222e1=20.0¦5546d4624933b8750149389ffe6022e2=0.0¦5546d4694909da48014909dc0f5e0238=IGBT Module | EasyPIM™ 2B
FP30R06KE3 | https://www.infineon.com/dgdl/Infineon-FP30R06KE3-DS-v02_00-en_de.pdf?fileId=db3a304412b407950112b43328f05a7f | active and preferred | yes | no | 600 V | Aircon, Drives, Induction Heating | PIM Three Phase Input Rectifier | - | 1.6 V | 30 A | IGBT3 - E3 | IGBT Module | 1.55 V | Industrial | 5546d4694909da48014909dc094d01c8=600.0¦5546d4694909da48014909dc0bb301f2=FP30R06KE3¦5546d4694909da48014909dc0f5e0238=IGBT Module¦5546d4624933b8750149389ffe5222e1=56.0¦5546d4624933b8750149389ffe6022e2=0.0 | EconoPIM™ 2
DF200R12PT4_B6 | https://www.infineon.com/dgdl/Infineon-DF200R12PT4_B6-DS-v03_00-en_de.pdf?fileId=db3a30433a047ba0013a6e34322f5f8d | active and preferred | yes | no | 1200 V | CAV, Drives, Solar, UPS | Chopper | - | 1.75 V | 200 A | IGBT4 - T4 | IGBT Module | 1.75 V | Industrial | 5546d4694909da48014909dc0bb301f2=DF200R12PT4_B6¦5546d4694909da48014909dc0f5e0238=IGBT Module¦5546d4624933b8750149389ffe5222e1=1.0¦5546d4624933b8750149389ffe6022e2=3.75 | EconoPACK™ 4
FS200R06KE3 | https://www.infineon.com/dgdl/Infineon-FS200R06KE3-DS-v02_00-en_de.pdf?fileId=db3a304412b407950112b432f1345a18 | active and preferred | yes | no | 600 V | Aircon, Drives, Induction Heating | Sixpack | - | 1.55 V | 200 A | IGBT3 - E3 | IGBT Module | 1.45 V | Industrial | 5546d4694909da48014909dc094d01c8=600.0¦5546d4694909da48014909dc0bb301f2=FS200R06KE3¦5546d4694909da48014909dc0f5e0238=IGBT Module¦5546d4624933b8750149389ffe5222e1=2.0¦5546d4624933b8750149389ffe6022e2=2.0 | EconoPACK™ 3
FF900R12IE4P | https://www.infineon.com/dgdl/Infineon-FF900R12IE4P-DS-v02_00-EN.pdf?fileId=5546d46253e9fadc0153f07db7274207 | active and preferred | yes | no | 1200 V | CAV, Drives, Solar, Traction, UPS, Wind | Dual | TIM | 1.9 V | 900 A | IGBT4 - E4 | IGBT Module | 1.75 V | Industrial | 5546d4694909da48014909dc0bb301f2=FF900R12IE4P¦5546d4694909da48014909dc0f5e0238=IGBT Module¦5546d4624933b8750149389ffe5222e1=1.3¦5546d4624933b8750149389ffe6022e2=1.2 | PrimePACK™ 2
FF1000R17IE4 | https://www.infineon.com/dgdl/Infineon-FF1000R17IE4-DS-v03_02-EN.pdf?fileId=db3a30431ff9881501201dc994a34980 | active and preferred | yes | no | 1700 V | Auxiliary Inverters, CAV, Drives, Solar, UPS, Wind | Dual | - | 1.85 V | 1000 A | IGBT4 - E4 | IGBT Module | 2 V | Industrial | 5546d4694909da48014909dc094d01c8=1700.0¦5546d4694909da48014909dc0bb301f2=FF1000R17IE4¦5546d4694909da48014909dc0f5e0238=IGBT Module¦5546d4624933b8750149389ffe5222e1=1.2¦5546d4624933b8750149389ffe6022e2=1.5 | PrimePACK™ 3
FZ1000R33HE3 | https://www.infineon.com/dgdl/Infineon-FZ1000R33HE3-DS-v03_02-EN.pdf?fileId=db3a30431ce5fb52011d760f30227290 | active and preferred | yes | no | 3300 V | CAV, Drives, Traction, Wind | Single switch | - | 3.1 V | 1000 A | IGBT3 - E3 | IGBT Module | 2.55 V | Traction | 5546d4694909da48014909dc094d01c8=3300.0¦5546d4694909da48014909dc0bb301f2=FZ1000R33HE3¦5546d4694909da48014909dc0f5e0238=IGBT Module¦5546d4624933b8750149389ffe5222e1=0.71¦5546d4624933b8750149389ffe6022e2=0.63 | IHV B
DF200R12KE3 | https://www.infineon.com/dgdl/Infineon-DF200R12KE3-DS-v03_00-en_de.pdf?fileId=db3a304412b407950112b431ab75550c | active and preferred | yes | no | 1200 V | CAV, Drives, Induction Heating, Solar, UPS, Welding | Chopper | - | 1.65 V | 200 A | IGBT3 - E3 | IGBT Module | 1.7 V | Industrial | - | 62 mm
FF450R12ME4_B11 | https://www.infineon.com/dgdl/Infineon-FF450R12ME4_B11-DS-v02_00-EN.pdf?fileId=db3a3043353fdc16013543e3dc143207 | active and preferred | yes | no | 1200 V | Drives, Induction Heating, Solar, UPS, Welding | Dual | PressFIT | 1.65 V | 450 A | IGBT4 - E4 | IGBT Module | 1.75 V | Industrial | 5546d4694909da48014909dc0bb301f2=FF450R12ME4_B11¦5546d4694909da48014909dc0f5e0238=IGBT Module¦5546d4624933b8750149389ffe5222e1=1.3¦5546d4624933b8750149389ffe6022e2=1.666 | EconoDUAL™ 3
FZ2400R17HP4 | https://www.infineon.com/dgdl/Infineon-FZ2400R17HP4-DS-v02_02-en_de.pdf?fileId=db3a3043243b5f1701246cc81e096351 | active and preferred | yes | no | 1700 V | CAV, Drives, Solar, UPS, Wind | Single switch | - | 1.8 V | 2400 A | IGBT4 - P4 | IGBT Module | 1.9 V | Industrial | 5546d4694909da48014909dc094d01c8=1700.0¦5546d4694909da48014909dc0bb301f2=FZ2400R17HP4¦5546d4694909da48014909dc0f5e0238=IGBT Module¦5546d4624933b8750149389ffe5222e1=0.4¦5546d4624933b8750149389ffe6022e2=0.81 | IHM B
DD800S17H4_B2 | https://www.infineon.com/dgdl/Infineon-DD800S17H4_B2-DS-v03_01-EN.pdf?fileId=5546d462525dbac401527df3511e6aa1 | active and preferred | yes | no | 1700 V | CAV, Drives, Solar, Traction, UPS, Wind | Diodes | - | 1.8 V | 800 A | Diode | IGBT Module | - | Industrial, Traction | - | IHM B
FF450R12KT4P | https://www.infineon.com/dgdl/Infineon-FF450R12KT4P-DS-v02_00-EN.pdf?fileId=5546d46253a864fe0153e6836acc78d2 | active and preferred | yes | no | 1200 V | CAV, Drives, Induction Heating, Solar, UPS, Welding | Dual | TIM | 1.7 V | 450 A | IGBT4 - T4 | IGBT Module | 1.75 V | Industrial | 5546d4694909da48014909dc0bb301f2=FF450R12KT4P¦5546d4694909da48014909dc0f5e0238=IGBT Module¦5546d4624933b8750149389ffe5222e1=1.0¦5546d4624933b8750149389ffe6022e2=1.9 | 62 mm
F3L75R12W1H3_B11 | https://www.infineon.com/dgdl/Infineon-F3L75R12W1H3_B11-DS-v02_00-EN.pdf?fileId=5546d462518ffd8501523f8b806b5034 | active and preferred | yes | no | 1200 V | Drives, Solar, UPS | 3-level | PressFIT, phase leg | 2.15 V | 75 A | IGBT HighSpeed 3 | IGBT Module | 1.45 V | Industrial | 5546d4694909da48014909dc0bb301f2=F3L75R12W1H3_B11¦5546d4624933b8750149389ffe5222e1=6.8¦5546d4624933b8750149389ffe6022e2=0.0¦5546d4694909da48014909dc0f5e0238=IGBT Module | EasyPACK™ 1B
F3L75R07W2E3_B11 | https://www.infineon.com/dgdl/Infineon-F3L75R07W2E3_B11-DS-v02_01-EN.pdf?fileId=db3a304327b897500127f25727fe3c27 | active and preferred | yes | no | 650 V | Drives, Solar, UPS | 3-level | Phase leg, PressFIT | 1.55 V | 75 A | IGBT3 - E3 | IGBT Module | 1.45 V | Industrial | 5546d4694909da48014909dc094d01c8=650.0¦5546d4694909da48014909dc0bb301f2=F3L75R07W2E3_B11¦5546d4694909da48014909dc0f5e0238=IGBT Module¦5546d4624933b8750149389ffe5222e1=5.1¦5546d4624933b8750149389ffe6022e2=0.0 | EasyPACK™ 2B
FF1500R12IE5 | https://www.infineon.com/dgdl/Infineon-FF1500R12IE5-DS-v03_00-EN.pdf?fileId=5546d4625f2e26bc015f2e9197d90007 | active and preferred | yes | no | 1200 V | Auxiliary Inverters, Drives, Traction, Wind | Dual | .XT Technology | 1.95 V | 1500 A | IGBT5 - E5 | IGBT Module | 1.7 V | Industrial | 5546d4694909da48014909dc0bb301f2=FF1500R12IE5¦5546d4624933b8750149389ffe5222e1=0.82¦5546d4624933b8750149389ffe6022e2=0.6¦5546d4694909da48014909dc0f5e0238=IGBT Module | PrimePACK™ 3+
FS3L50R07W2H3_B11 | https://www.infineon.com/dgdl/Infineon-FS3L50R07W2H3_B11-DS-v02_00-EN.pdf?fileId=5546d4624933b87501498430d8f663c1 | active and preferred | yes | no | 650 V | Drives, Solar, UPS | 3-level | PressFIT | 1.6 V | 50 A | IGBT HighSpeed 3 | IGBT Module | 1.45 V | Industrial | 5546d4694909da48014909dc094d01c8=650.0¦5546d4694909da48014909dc0bb301f2=FS3L50R07W2H3_B11¦5546d4694909da48014909dc0f5e0238=IGBT Module¦5546d4624933b8750149389ffe5222e1=16.0¦5546d4624933b8750149389ffe6022e2=0.0 | EasyPACK™ 2B
FS225R12OE4P | https://www.infineon.com/dgdl/Infineon-FS225R12OE4P-DS-v02_00-EN.pdf?fileId=5546d4625d5945ed015d5ffaaf0f5411 | active and preferred | yes | no | 1200 V | CAV, Drives, Solar, UPS | Sixpack | PressFIT | 1.65 V | 225 A | IGBT4 - E4 | IGBT Module | 1.85 V | Industrial | 5546d4694909da48014909dc0bb301f2=FS225R12OE4P¦5546d4624933b8750149389ffe5222e1=0.75¦5546d4624933b8750149389ffe6022e2=3.3¦5546d4694909da48014909dc0f5e0238=IGBT Module | EconoPACK™ + D
FF300R12ME4_B11 | https://www.infineon.com/dgdl/Infineon-FF300R12ME4_B11-DS-v02_00-en_de.pdf?fileId=db3a30432fbc32ee012fbf6ae2df3a5f | active and preferred | yes | no | 1200 V | Drives, Induction Heating, Solar, UPS, Welding | Dual | PressFIT | 1.65 V | 300 A | IGBT4 - E4 | IGBT Module | 1.75 V | Industrial | 5546d4694909da48014909dc0bb301f2=FF300R12ME4_B11¦5546d4694909da48014909dc0f5e0238=IGBT Module¦5546d4624933b8750149389ffe5222e1=1.3¦5546d4624933b8750149389ffe6022e2=2.5 | EconoDUAL™ 3
FZ400R12KS4P | https://www.infineon.com/dgdl/Infineon-FZ400R12KS4P-DS-v02_00-EN.pdf?fileId=5546d4625a888733015a8e003d864bc4 | active and preferred | yes | no | 1200 V | CAV, Drives, Induction Heating, Solar, UPS, Welding | Single switch | - | 2 V | 400 A | IGBT2 Fast | IGBT Module | 3.2 V | Industrial | 5546d4694909da48014909dc0bb301f2=FZ400R12KS4P¦5546d4624933b8750149389ffe5222e1=2.2¦5546d4624933b8750149389ffe6022e2=1.25¦5546d4694909da48014909dc0f5e0238=IGBT Module | 62 mm
FP25R12W2T4_B11 | https://www.infineon.com/dgdl/Infineon-FP25R12W2T4_B11-DS-v02_01-EN.pdf?fileId=db3a30431add1d95011aed27bf4a0232 | active and preferred | yes | no | 1200 V | Aircon, Auxiliary Inverters, Battery Management, Drives, Medical, Solar, UPS | PIM Three Phase Input Rectifier | PressFIT | 1.75 V | 25 A | IGBT4 - T4 | IGBT Module | 1.85 V | Industrial | 5546d4694909da48014909dc0bb301f2=FP25R12W2T4_B11¦5546d4694909da48014909dc0f5e0238=IGBT Module¦5546d4624933b8750149389ffe5222e1=20.0¦5546d4624933b8750149389ffe6022e2=0.0 | EasyPIM™ 2B
DF100R07W1H5FP_B53 | https://www.infineon.com/dgdl/Infineon-DF100R07W1H5FP_B53-DS-v03_00-EN.pdf?fileId=5546d46259d9a4bf015a64b1b0c55aed | active and preferred | yes | no | 650 V | Solar | Booster with NTC | PressFIT, SiC Schottky diode, TIM | 1.6 V | 100 A | TRENCHSTOP™ 5 | IGBT Module | 1.35 V | Industrial | 5546d4694909da48014909dc0bb301f2=DF100R07W1H5FP_B53¦5546d4624933b8750149389ffe5222e1=5.1¦5546d4624933b8750149389ffe6022e2=0.0¦5546d4694909da48014909dc0f5e0238=IGBT Module¦5546d4694909da48014909dc094d01c8=650.0 | EasyPACK™ 1B
DD400S45KL3_B5 | https://www.infineon.com/dgdl/Infineon-DD400S45KL3_B5-DS-v03_01-EN.pdf?fileId=db3a30433f565836013f6213c07e4b4e | active and preferred | no | no | 4500 V | CAV, Drives, Traction, Wind | Diodes | 10.2kV isolation | 2.5 V | 400 A | Diode | IGBT Module | - | Industrial, Traction | - | IHV
FF600R17ME4_B11 | https://www.infineon.com/dgdl/Infineon-FF600R17ME4_B11-DS-v03_00-EN.pdf?fileId=db3a304333b8a7ca0133c679a07b6151 | active and preferred | yes | no | 1700 V | Drives, Traction, Wind | Dual | PressFIT | 1.8 V | 600 A | IGBT4 - E4 | IGBT Module | 1.95 V | Industrial | 5546d4694909da48014909dc094d01c8=1700.0¦5546d4694909da48014909dc0bb301f2=FF600R17ME4_B11¦5546d4694909da48014909dc0f5e0238=IGBT Module¦5546d4624933b8750149389ffe5222e1=1.0¦5546d4624933b8750149389ffe6022e2=1.17 | EconoDUAL™ 3
FS200R07PE4 | https://www.infineon.com/dgdl/Infineon-FS200R07PE4-DS-v02_01-en_de.pdf?fileId=db3a304333227b5e01335963ee7908dd | active and preferred | yes | no | 650 V | CAV, Drives, Solar, UPS | Sixpack | PressFIT | 1.55 V | 200 A | IGBT4 - E4 | IGBT Module | 1.55 V | Industrial | 5546d4694909da48014909dc094d01c8=650.0¦5546d4694909da48014909dc0bb301f2=FS200R07PE4¦5546d4694909da48014909dc0f5e0238=IGBT Module¦5546d4624933b8750149389ffe5222e1=2.7¦5546d4624933b8750149389ffe6022e2=2.0 | EconoPACK™ 4
FP20R06W1E3_B11 | https://www.infineon.com/dgdl/Infineon-FP20R06W1E3_B11-DS-v02_00-en_de.pdf?fileId=db3a30432ad629a6012af0be50f85da7 | active and preferred | yes | no | 600 V | Aircon, Drives | PIM Three Phase Input Rectifier | PressFIT | 1.6 V | 20 A | IGBT3 - E3 | IGBT Module | 1.55 V | Industrial | 5546d4694909da48014909dc094d01c8=600.0¦5546d4694909da48014909dc0bb301f2=FP20R06W1E3_B11¦5546d4694909da48014909dc0f5e0238=IGBT Module¦5546d4624933b8750149389ffe5222e1=18.0¦5546d4624933b8750149389ffe6022e2=0.0 | EasyPIM™ 1B
FS150R17PE4 | https://www.infineon.com/dgdl/Infineon-FS150R17PE4-DS-v03_00-EN.pdf?fileId=db3a3043243b5f170124d8a320187393 | active and preferred | yes | no | 1700 V | Drives, Traction, UPS, Wind | Sixpack | PressFIT | 1.8 V | 150 A | IGBT4 - E4 | IGBT Module | 1.95 V | Industrial | 5546d4694909da48014909dc094d01c8=1700.0¦5546d4694909da48014909dc0bb301f2=FS150R17PE4¦5546d4694909da48014909dc0f5e0238=IGBT Module¦5546d4624933b8750149389ffe5222e1=0.62¦5546d4624933b8750149389ffe6022e2=5.0 | EconoPACK™ 4
F3L400R07ME4_B23 | https://www.infineon.com/dgdl/Infineon-F3L400R07ME4_B23-DS-v03_01-en_de.pdf?fileId=db3a304334c41e910134d71a202942a3 | active and preferred | yes | no | 650 V | Drives, Solar, UPS, Welding | 3-level | Phase leg | 1.55 V | 400 A | IGBT4 - E4 | IGBT Module | 1.55 V | Industrial | 5546d4694909da48014909dc094d01c8=650.0¦5546d4694909da48014909dc0bb301f2=F3L400R07ME4_B23¦5546d4694909da48014909dc0f5e0238=IGBT Module¦5546d4624933b8750149389ffe5222e1=3.6¦5546d4624933b8750149389ffe6022e2=1.0 | EconoDUAL™ 3
IFF300B12ME4P_B11 | https://www.infineon.com/dgdl/Infineon-IFF300B12ME4P_B11-DS-v03_00-EN.pdf?fileId=5546d46262b31d2e016363478e8e4fdc | active and preferred | yes | no | 1200 V | CAV, Drives, Solar, UPS | Dual | PressFIT, TIM | 1.65 V | 300 A | IGBT4 - E4 | IGBT Module | 1.75 V | Industrial | - | EconoDUAL™ 3
F3L100R07W2E3_B11 | https://www.infineon.com/dgdl/Infineon-F3L100R07W2E3_B11-DS-v02_01-EN.pdf?fileId=db3a304327b897500127f25594623c21 | active and preferred | yes | no | 650 V | Drives, Solar, UPS | 3-level | Phase leg, PressFIT | 1.55 V | 100 A | IGBT3 - E3 | IGBT Module | 1.45 V | Industrial | 5546d4694909da48014909dc094d01c8=650.0¦5546d4694909da48014909dc0bb301f2=F3L100R07W2E3_B11¦5546d4694909da48014909dc0f5e0238=IGBT Module¦5546d4624933b8750149389ffe5222e1=3.3¦5546d4624933b8750149389ffe6022e2=2.0 | EasyPACK™ 2B
FS3L25R12W2H3_B11 | https://www.infineon.com/dgdl/Infineon-FS3L25R12W2H3_B11-DS-v02_00-EN.pdf?fileId=5546d462518ffd8501523f78ff6e5013 | active and preferred | yes | no | 1200 V | Drives, Solar, UPS | 3-level full-bridge with NTC | PressFIT | 1.75 V | 25 A | IGBT HighSpeed 3 | IGBT Module | 2.05 V | Industrial | 5546d4694909da48014909dc0bb301f2=FS3L25R12W2H3_B11¦5546d4624933b8750149389ffe5222e1=16.0¦5546d4624933b8750149389ffe6022e2=0.0¦5546d4694909da48014909dc0f5e0238=IGBT Module | EasyPACK™ 2B
FF225R12ME4P_B11 | https://www.infineon.com/dgdl/Infineon-FF225R12ME4P_B11-DS-v03_00-EN.pdf?fileId=5546d4625a888733015ab228341760f9 | active and preferred | yes | no | 1200 V | Drives, Induction Heating, Solar, UPS, Welding | Dual | PressFIT | 1.65 V | 225 A | IGBT4 - E4 | IGBT Module | 1.85 V | Industrial | 5546d4694909da48014909dc0bb301f2=FF225R12ME4P_B11¦5546d4624933b8750149389ffe5222e1=1.6¦5546d4624933b8750149389ffe6022e2=3.33¦5546d4694909da48014909dc0f5e0238=IGBT Module | EconoDUAL™ 3
FP15R06W1E3_B11 | https://www.infineon.com/dgdl/Infineon-FP15R06W1E3_B11-DS-v02_00-en_de.pdf?fileId=db3a30432ad629a6012af0c301295dbb | active and preferred | yes | no | 600 V | Aircon, Drives | PIM Three Phase Input Rectifier | PressFIT | 1.6 V | 15 A | IGBT3 - E3 | IGBT Module | 1.55 V | Industrial | 5546d4694909da48014909dc094d01c8=600.0¦5546d4694909da48014909dc0bb301f2=FP15R06W1E3_B11¦5546d4694909da48014909dc0f5e0238=IGBT Module¦5546d4624933b8750149389ffe5222e1=22.0¦5546d4624933b8750149389ffe6022e2=0.0 | EasyPIM™ 1B
FD800R45KL3-K_B5 | https://www.infineon.com/dgdl/Infineon-FD800R45KL3-K_B5-DS-v03_02-EN.pdf?fileId=5546d4624e765da5014eb0cf03ea0fcd | active and preferred | no | no | 4500 V | Drives, Traction, Wind | Chopper | 10.2kV isolation | 2.5 V | 800 A | IGBT3 - L3 | IGBT Module | 2.5 V | Industrial, Traction | 5546d4694909da48014909dc0bb301f2=FD800R45KL3-K_B5¦5546d4624933b8750149389ffe5222e1=1.0¦5546d4624933b8750149389ffe6022e2=1.1¦5546d4694909da48014909dc0f5e0238=IGBT Module¦5546d4694909da48014909dc094d01c8=4500.0 | IHV
FF200R06KE3 | https://www.infineon.com/dgdl/Infineon-FF200R06KE3-DS-v03_00-en_de.pdf?fileId=db3a304412b407950112b434a07960d4 | active and preferred | yes | no | 600 V | Drives, Solar, UPS | Dual | - | 1.55 V | 200 A | IGBT3 - E3 | IGBT Module | 1.45 V | Industrial | 5546d4694909da48014909dc094d01c8=600.0¦5546d4694909da48014909dc0bb301f2=FF200R06KE3¦5546d4694909da48014909dc0f5e0238=IGBT Module¦5546d4624933b8750149389ffe5222e1=3.9¦5546d4624933b8750149389ffe6022e2=1.0 | 62 mm
FS25R12W1T4_B11 | https://www.infineon.com/dgdl/Infineon-FS25R12W1T4_B11-DS-v02_00-en_de.pdf?fileId=db3a30432ad629a6012af0f40a895ded | active and preferred | yes | no | 1200 V | Aircon, Drives, UPS | Sixpack | PressFIT | 1.75 V | 25 A | IGBT4 - T4 | IGBT Module | 1.85 V | Industrial | 5546d4694909da48014909dc0bb301f2=FS25R12W1T4_B11¦5546d4694909da48014909dc0f5e0238=IGBT Module¦5546d4624933b8750149389ffe5222e1=20.0 | EasyPACK™ 1B
FF300R06KE3_B2 | https://www.infineon.com/dgdl/Infineon-FF300R06KE3_B2-DS-v02_00-en_de.pdf?fileId=db3a30432ad629a6012ae689c76903ef | active and preferred | yes | no | 600 V | Drives, Solar, UPS | Dual | M5 power terminals | 1.55 V | 300 A | IGBT3 - E3 | IGBT Module | 1.45 V | Industrial | 5546d4694909da48014909dc094d01c8=600.0¦5546d4694909da48014909dc0bb301f2=FF300R06KE3_B2¦5546d4694909da48014909dc0f5e0238=IGBT Module¦5546d4624933b8750149389ffe5222e1=2.4¦5546d4624933b8750149389ffe6022e2=1.0 | 62 mm
DF160R12W2H3F_B11 | https://www.infineon.com/dgdl/Infineon-DF160R12W2H3F_B11-DS-v03_00-EN.pdf?fileId=db3a30433b47825b013b8e845ed6740b | active and preferred | yes | no | 1200 V | Solar | Booster with NTC | PressFIT, SiC Schottky diode | 1.6 V | 160 A | IGBT HighSpeed 3 | IGBT Module | 1.55 V | Industrial | 5546d4694909da48014909dc0bb301f2=DF160R12W2H3F_B11¦5546d4694909da48014909dc0f5e0238=IGBT Module¦5546d4624933b8750149389ffe5222e1=12.0¦5546d4624933b8750149389ffe6022e2=0.0 | EasyPACK™ 2B
FS225R17OE4 | https://www.infineon.com/dgdl/Infineon-FS225R17OE4-DS-v03_01-en_de.pdf?fileId=db3a304336797ff901369d0c2b93735b | active and preferred | yes | no | 1700 V | Auxiliary Inverters, Drives, Traction, Wind | Sixpack | PressFIT | 1.8 V | 225 A | IGBT4 - E4 | IGBT Module | 1.95 V | Industrial | 5546d4694909da48014909dc094d01c8=1700.0¦5546d4694909da48014909dc0bb301f2=FS225R17OE4¦5546d4694909da48014909dc0f5e0238=IGBT Module¦5546d4624933b8750149389ffe5222e1=1.8¦5546d4624933b8750149389ffe6022e2=2.8 | EconoPACK™ + D
FZ1800R12HP4_B9 | https://www.infineon.com/dgdl/Infineon-FZ1800R12HP4_B9-DS-v02_02-EN.pdf?fileId=db3a304320d39d590121f8be7d8b202f | active and preferred | yes | no | 1200 V | Drives, Solar, UPS, Wind | Single switch | - | 1.8 V | 1800 A | IGBT4 - P4 | IGBT Module | 1.7 V | Industrial | 5546d4694909da48014909dc0bb301f2=FZ1800R12HP4_B9¦5546d4694909da48014909dc0f5e0238=IGBT Module¦5546d4624933b8750149389ffe5222e1=1.8¦5546d4624933b8750149389ffe6022e2=1.08 | IHM B
FZ3600R17HP4_B2 | https://www.infineon.com/dgdl/Infineon-FZ3600R17HP4_B2-DS-v03_01-EN.pdf?fileId=5546d462525dbac401527e85a7a06d26 | active and preferred | yes | no | 1700 V | CAV, Drives, Traction, Wind | Single switch | Enlarged Diode | 1.65 V | 3600 A | IGBT4 - P4 | IGBT Module | 1.9 V | Industrial, Traction | 5546d4694909da48014909dc094d01c8=1700.0¦5546d4694909da48014909dc0bb301f2=FZ3600R17HP4_B2¦5546d4694909da48014909dc0f5e0238=IGBT Module¦5546d4624933b8750149389ffe5222e1=0.6¦5546d4624933b8750149389ffe6022e2=0.542 | IHM B
FP75R07N2E4 | https://www.infineon.com/dgdl/Infineon-FP75R07N2E4-DS-v03_00-EN.pdf?fileId=db3a3043315daf440131612c3f1341df | active and preferred | yes | no | 650 V | Aircon, Drives, Induction Heating | PIM Three Phase Input Rectifier | - | 1.55 V | 75 A | IGBT4 - E4 | IGBT Module | 1.55 V | Industrial | 5546d4694909da48014909dc094d01c8=650.0¦5546d4694909da48014909dc0bb301f2=FP75R07N2E4¦5546d4694909da48014909dc0f5e0238=IGBT Module¦5546d4624933b8750149389ffe5222e1=5.1¦5546d4624933b8750149389ffe6022e2=0.0 | EconoPIM™ 2
FZ600R65KE3 | https://www.infineon.com/dgdl/Infineon-FZ600R65KE3-DS-v03_02-EN.pdf?fileId=db3a30432c64a60d012cbbecaa6f0356 | active and preferred | no | no | 6500 V | CAV, Drives, Traction, Wind | Single switch | 10.2kV isolation | 3 V | 600 A | IGBT3 - E3 | IGBT Module | 3 V | Industrial, Traction | 5546d4694909da48014909dc094d01c8=6500.0¦5546d4694909da48014909dc0bb301f2=FZ600R65KE3¦5546d4694909da48014909dc0f5e0238=IGBT Module¦5546d4624933b8750149389ffe5222e1=1.3¦5546d4624933b8750149389ffe6022e2=0.75 | IHV
F3L150R12W2H3_B11 | https://www.infineon.com/dgdl/Infineon-F3L150R12W2H3_B11-DS-v03_00-EN.pdf?fileId=5546d46249cd10140149eb675f052fef | active and preferred | yes | no | 1200 V | Drives, Solar, UPS | 3-level phase leg with NTC | Phase leg, PressFIT | 1.45 V | 150 A | IGBT HighSpeed 3 | IGBT Module | 1.55 V | Industrial | 5546d4694909da48014909dc0bb301f2=F3L150R12W2H3_B11¦5546d4694909da48014909dc0f5e0238=IGBT Module¦5546d4624933b8750149389ffe5222e1=1.1¦5546d4624933b8750149389ffe6022e2=5.0 | EasyPACK™ 2B
F3L225R07W2H3P_B63 | https://www.infineon.com/dgdl/Infineon-F3L225R07W2H3P_B63-DS-v03_00-EN.pdf?fileId=5546d4625f2e26bc015f3405c1db5680 | active and preferred | yes | no | 650 V | Drives, Solar, UPS | 3-level phase leg with NTC | Phase leg, PressFIT, TIM | 1.55 V | 225 A | IGBT HighSpeed 3 | IGBT Module | 1.4 V | Industrial | 5546d4694909da48014909dc0bb301f2=F3L225R07W2H3P_B63¦5546d4624933b8750149389ffe5222e1=10.0¦5546d4624933b8750149389ffe6022e2=0.0¦5546d4694909da48014909dc0f5e0238=IGBT Module¦5546d4694909da48014909dc094d01c8=650.0 | EasyPACK™ 2B
FD400R07PE4R_B6 | https://www.infineon.com/dgdl/Infineon-FD400R07PE4R_B6-DS-v03_00-en_de.pdf?fileId=db3a30433a047ba0013a6e432c415fb4 | active and preferred | yes | no | 650 V | CAV, Drives, Solar, UPS | Chopper | - | 1.55 V | 400 A | IGBT4 - E4 | IGBT Module | 1.55 V | Industrial | 5546d4694909da48014909dc094d01c8=650.0¦5546d4694909da48014909dc0bb301f2=FD400R07PE4R_B6¦5546d4694909da48014909dc0f5e0238=IGBT Module¦5546d4624933b8750149389ffe5222e1=1.6¦5546d4624933b8750149389ffe6022e2=1.0 | EconoPACK™ 4
FS400R07A3E3_H6 | https://www.infineon.com/dgdl/Infineon-FS400R07A3E3_H6-DS-v03_00-EN.pdf?fileId=5546d462636cc8fb0163862ed75f130b | active and preferred | yes | no | 650 V | Aircon, CAV, Drives, Hybrid Electric Vehicles, eMobility | Sixpack | Wave | 1.55 V | 400 A | IGBT3 - E3 | IGBT Module | 1.45 V | Automotive, Industrial | - | HybridPACK™ 1 DC6
FS50R12KT4P_B11 | https://www.infineon.com/dgdl/Infineon-FS50R12KT4P_B11-DS-v03_00-EN.pdf?fileId=5546d4625d5945ed015dcbe0274c7cb4 | active and preferred | yes | no | 1200 V | Aircon, Auxiliary Inverters, Drives, Induction Heating | Sixpack | PressFIT | 1.7 V | 50 A | IGBT4 - T4 | IGBT Module | 1.85 V | Industrial | 5546d4694909da48014909dc0bb301f2=FS50R12KT4_B11¦5546d4694909da48014909dc0f5e0238=IGBT Module¦5546d4624933b8750149389ffe5222e1=15.0¦5546d4624933b8750149389ffe6022e2=4.0 | EconoPACK™ 2
FF300R06KE3 | https://www.infineon.com/dgdl/Infineon-FF300R06KE3-DS-v03_00-en_de.pdf?fileId=db3a304412b407950112b434a40a60d8 | active and preferred | yes | no | 600 V | Drives, Solar, UPS | Dual | - | 1.55 V | 300 A | IGBT3 - E3 | IGBT Module | 1.45 V | Industrial | 5546d4694909da48014909dc094d01c8=600.0¦5546d4694909da48014909dc0bb301f2=FF300R06KE3¦5546d4694909da48014909dc0f5e0238=IGBT Module¦5546d4624933b8750149389ffe5222e1=2.4¦5546d4624933b8750149389ffe6022e2=1.0 | 62 mm
FZ600R12KE4 | https://www.infineon.com/dgdl/Infineon-FZ600R12KE4-DS-v02_01-EN.pdf?fileId=db3a30431f848401011fb7bb4ece5939 | active and preferred | yes | no | 1200 V | CAV, Drives, Induction Heating, Solar, UPS, Welding | Single switch | - | 1.8 V | 600 A | IGBT4 - E4 | IGBT Module | 1.75 V | Industrial | 5546d4694909da48014909dc0bb301f2=FZ600R12KE4¦5546d4694909da48014909dc0f5e0238=IGBT Module¦5546d4624933b8750149389ffe5222e1=1.2¦5546d4624933b8750149389ffe6022e2=1.25 | 62 mm
FS100R12KT4G | https://www.infineon.com/dgdl/Infineon-FS100R12KT4G-DS-v02_00-EN.pdf?fileId=db3a3043156fd5730116190dc0431c81 | active and preferred | yes | no | 1200 V | Aircon, Auxiliary Inverters, Drives, Induction Heating | Sixpack | - | 1.7 V | 100 A | IGBT4 - T4 | IGBT Module | 1.75 V | Industrial | 5546d4694909da48014909dc0bb301f2=FS100R12KT4G¦5546d4694909da48014909dc0f5e0238=IGBT Module¦5546d4624933b8750149389ffe5222e1=1.6¦5546d4624933b8750149389ffe6022e2=7.5 | EconoPACK™ 3
FF450R12KE4_E | https://www.infineon.com/dgdl/Infineon-FF450R12KE4_E-DS-v02_00-en_de.pdf?fileId=db3a304344d727a80144dfdce80e0c42 | active and preferred | yes | no | 1200 V | Drives, Induction Heating, Solar, UPS, Welding | Common Emitter | - | 1.7 V | 450 A | IGBT4 - E4 | IGBT Module | 1.75 V | Industrial | 5546d4694909da48014909dc0bb301f2=FF450R12KE4_E¦5546d4694909da48014909dc0f5e0238=IGBT Module¦5546d4624933b8750149389ffe5222e1=1.0¦5546d4624933b8750149389ffe6022e2=1.9 | 62 mm
DD750S65K3 | https://www.infineon.com/dgdl/Infineon-DD750S65K3-DS-v03_01-EN.pdf?fileId=db3a30432cd42ee3012cea03876d5624 | active and preferred | no | no | 6500 V | CAV, Drives, Solar, Traction, UPS, Wind | Diodes | 10.2kV isolation | 3 V | 750 A | Diode | IGBT Module | - | Industrial, Traction | - | IHV
FS200R07A1E3 | https://www.infineon.com/dgdl/Infineon-FS200R07A1E3-DS-v03_01-en_cn.pdf?fileId=5546d4614546039901456e35ecd2410b | active and preferred, discontinued | yes | no | 650 V | Aircon, CAV, Drives, Hybrid Electric Vehicles, eMobility | Sixpack | - | 1.55 V | 200 A | IGBT3 - E3 | IGBT Module | 1.45 V | Automotive, Industrial | - | HybridPACK™ 1
FP40R12KE3 | https://www.infineon.com/dgdl/Infineon-FP40R12KE3-DS-v03_02-en_de.pdf?fileId=db3a304412b407950112b430a9dc5189 | active and preferred | yes | no | 1200 V | Aircon, Auxiliary Inverters, Drives, Induction Heating, Medical | PIM Three Phase Input Rectifier | - | 1.75 V | 40 A | IGBT3 - E3 | IGBT Module | 1.8 V | Industrial | 5546d4694909da48014909dc0bb301f2=FP40R12KE3¦5546d4694909da48014909dc0f5e0238=IGBT Module¦5546d4624933b8750149389ffe5222e1=13.0¦5546d4624933b8750149389ffe6022e2=6.0 | EconoPIM™ 2
FS75R12KE3 | https://www.infineon.com/dgdl/Infineon-FS75R12KE3-DS-v03_00-en_de.pdf?fileId=db3a304412b407950112b4311bfa5380 | active and preferred | yes | no | 1200 V | Aircon, Drives, Induction Heating | Sixpack | - | 1.65 V | 75 A | IGBT3 - E3 | IGBT Module | 1.7 V | Industrial | - | EconoPACK™ 2
FZ2400R17HP4_B2 | https://www.infineon.com/dgdl/Infineon-FZ2400R17HP4_B2-DS-v03_01-EN.pdf?fileId=5546d462525dbac401527e6a84386bae | active and preferred | yes | no | 1700 V | CAV, Drives, Traction, Wind | Single switch | Enlarged Diode | 1.65 V | 2400 A | IGBT4 - P4 | IGBT Module | 1.9 V | Industrial, Traction | 5546d4694909da48014909dc094d01c8=1700.0¦5546d4694909da48014909dc0bb301f2=FZ2400R17HP4_B2¦5546d4694909da48014909dc0f5e0238=IGBT Module¦5546d4624933b8750149389ffe5222e1=0.5¦5546d4624933b8750149389ffe6022e2=0.81 | IHM B
FZ900R12KE4 | https://www.infineon.com/dgdl/Infineon-FZ900R12KE4-DS-v02_03-EN.pdf?fileId=db3a30431f848401011fb7c00c74594e | active and preferred | yes | no | 1200 V | CAV, Drives, Induction Heating, Solar, UPS, Welding | Single switch | - | 1.9 V | 900 A | IGBT4 - E4 | IGBT Module | 1.75 V | Industrial | 5546d4694909da48014909dc0bb301f2=FZ900R12KE4¦5546d4694909da48014909dc0f5e0238=IGBT Module¦5546d4624933b8750149389ffe5222e1=1.5¦5546d4624933b8750149389ffe6022e2=0.9 | 62 mm
FS50R12W2T4 | https://www.infineon.com/dgdl/Infineon-FS50R12W2T4-DS-v02_04-en_de.pdf?fileId=db3a30431add1d95011aed46a07a028e | active and preferred | yes | no | 1200 V | Aircon, Drives, UPS | Sixpack | - | 1.7 V | 50 A | IGBT4 - T4 | IGBT Module | 1.85 V | Industrial | 5546d4694909da48014909dc0bb301f2=FS50R12W2T4¦5546d4694909da48014909dc0f5e0238=IGBT Module¦5546d4624933b8750149389ffe5222e1=15.0¦5546d4624933b8750149389ffe6022e2=4.0 | EasyPACK™ 2B
FD200R12PT4_B6 | https://www.infineon.com/dgdl/Infineon-FD200R12PT4_B6-DS-v03_00-en_de.pdf?fileId=db3a30433a047ba0013a6e3a8c455fa0 | active and preferred | yes | no | 1200 V | CAV, Drives, Solar, UPS | Chopper | - | 1.75 V | 200 A | IGBT4 - T4 | IGBT Module | 1.75 V | Industrial | 5546d4694909da48014909dc0bb301f2=FD200R12PT4_B6¦5546d4694909da48014909dc0f5e0238=IGBT Module¦5546d4624933b8750149389ffe5222e1=1.0¦5546d4624933b8750149389ffe6022e2=3.75 | EconoPACK™ 4
IFS150B12N3E4_B31 | https://www.infineon.com/dgdl/Infineon-IFS150B12N3E4_B31-DS-v02_00-en_de.pdf?fileId=db3a3043293a15c4012945dd402a53c1 | active and preferred | yes | no | 1200 V | Drives, Solar, UPS, Wind | Sixpack | Current sense shunts | 1.7 V | 150 A | IGBT4 - E4 | IGBT Module | 1.75 V | Industrial | 5546d4694909da48014909dc0bb301f2=IFS150B12N3E4_B31¦5546d4694909da48014909dc0f5e0238=IGBT Module¦5546d4624933b8750149389ffe5222e1=1.1¦5546d4624933b8750149389ffe6022e2=5.0 | EconoPACK™ 3
FP35R12KT4P | https://www.infineon.com/dgdl/Infineon-FP35R12KT4P-DS-v03_00-EN.pdf?fileId=5546d4625b3ca4ec015b57eb011f03fb | active and preferred | yes | no | 1200 V | Aircon, Auxiliary Inverters, Drives, Induction Heating | PIM Three Phase Input Rectifier | TIM | 1.7 V | 35 A | IGBT4 - T4 | IGBT Module | 1.85 V | Industrial | 5546d4694909da48014909dc0bb301f2=FP35R12KT4P¦5546d4624933b8750149389ffe5222e1=27.0¦5546d4624933b8750149389ffe6022e2=0.0¦5546d4694909da48014909dc0f5e0238=IGBT Module | EconoPIM™ 2
IFS150B17N3E4P_B11 | https://www.infineon.com/dgdl/Infineon-IFS150B17N3E4P_B11-DS-v03_00-EN.pdf?fileId=5546d462503812bb0150aeae002259cb | active and preferred | yes | no | 1700 V | Drives, Solar, UPS, Wind | Sixpack | Current sense shunts, PressFIT | 1.8 V | 150 A | IGBT4 - E4 | IGBT Module | 1.95 V | Industrial | - | EconoPACK™ 3
F4-100R12KS4 | https://www.infineon.com/dgdl/Infineon-F4_100R12KS4-DS-v02_01-en_de.pdf?fileId=db3a304412b407950112b4327b185851 | active and preferred | yes | no | 1200 V | Aircon, Drives, Induction Heating, Welding | Fourpack | - | 2 V | 100 A | IGBT2 Fast | IGBT Module | 3.2 V | Industrial | 5546d4694909da48014909dc0bb301f2=F4-100R12KS4¦5546d4694909da48014909dc0f5e0238=IGBT Module¦5546d4624933b8750149389ffe5222e1=5.6¦5546d4624933b8750149389ffe6022e2=5.0 | EconoPACK™ 3
FF450R17ME4_B11 | https://www.infineon.com/dgdl/Infineon-FF450R17ME4_B11-DS-v03_01-en_de.pdf?fileId=db3a30432fbc32ee012fc06716403a90 | active and preferred | yes | no | 1700 V | Drives, Traction, UPS, Wind | Dual | PressFIT | 1.8 V | 450 A | IGBT4 - E4 | IGBT Module | 1.95 V | Industrial | 5546d4694909da48014909dc094d01c8=1700.0¦5546d4694909da48014909dc0bb301f2=FF450R17ME4_B11¦5546d4694909da48014909dc0f5e0238=IGBT Module¦5546d4624933b8750149389ffe5222e1=3.3¦5546d4624933b8750149389ffe6022e2=1.7 | EconoDUAL™ 3
FF300R17KE4P | https://www.infineon.com/dgdl/Infineon-FF300R17KE4P-DS-v03_00-EN.pdf?fileId=5546d46259d9a4bf015a8421704560db | active and preferred | yes | no | 1700 V | Drives, Solar, Traction | Dual | - | 1.8 V | 300 A | IGBT4 - E4 | IGBT Module | 1.95 V | Industrial | 5546d4694909da48014909dc0bb301f2=FF300R17KE4P¦5546d4624933b8750149389ffe5222e1=2.4¦5546d4624933b8750149389ffe6022e2=2.5¦5546d4694909da48014909dc0f5e0238=IGBT Module¦5546d4694909da48014909dc094d01c8=1700.0 | 62 mm
FF300R12KE4 | https://www.infineon.com/dgdl/Infineon-FF300R12KE4-DS-v02_01-en_de.pdf?fileId=db3a3043156fd57301161a3fed3c1e00 | active and preferred | yes | no | 1200 V | CAV, Drives, Induction Heating, Solar, UPS, Welding | Dual | - | 1.65 V | 300 A | IGBT4 - E4 | IGBT Module | 1.75 V | Industrial | 5546d4694909da48014909dc0bb301f2=FF300R12KE4¦5546d4694909da48014909dc0f5e0238=IGBT Module¦5546d4624933b8750149389ffe5222e1=1.8¦5546d4624933b8750149389ffe6022e2=2.5 | 62 mm
FF650R17IE4P | https://www.infineon.com/dgdl/Infineon-FF650R17IE4P-DS-v03_00-EN.pdf?fileId=5546d46253e9fadc0153efeab1493c89 | active and preferred | yes | no | 1700 V | Auxiliary Inverters, CAV, Drives, Solar, UPS, Wind | Dual | TIM | 1.85 V | 650 A | IGBT4 - E4 | IGBT Module | 2 V | Industrial | 5546d4694909da48014909dc0bb301f2=FF650R17IE4P¦5546d4694909da48014909dc0f5e0238=IGBT Module¦5546d4694909da48014909dc094d01c8=1700.0¦5546d4624933b8750149389ffe5222e1=1.8¦5546d4624933b8750149389ffe6022e2=2.3 | PrimePACK™ 2
FZ400R65KE3 | https://www.infineon.com/dgdl/Infineon-FZ400R65KE3-DS-v03_00-EN.pdf?fileId=db3a30433784a040013798ff06d02788 | active and preferred | no | no | 6500 V | CAV, Drives, Traction, Wind | Single switch | 10.2kV isolation | 3 V | 400 A | IGBT3 - E3 | IGBT Module | 3 V | Industrial, Traction | 5546d4694909da48014909dc094d01c8=6500.0¦5546d4694909da48014909dc0bb301f2=FZ400R65KE3¦5546d4694909da48014909dc0f5e0238=IGBT Module¦5546d4624933b8750149389ffe5222e1=1.9¦5546d4624933b8750149389ffe6022e2=1.1 | IHV
DF1000R17IE4D_B2 | https://www.infineon.com/dgdl/Infineon-DF1000R17IE4D_B2-DS-v02_01-EN.pdf?fileId=db3a30432ddff8bd012e00b755cb4606 | active and preferred | yes | no | 1700 V | Auxiliary Inverters, CAV, Drives, Solar, Traction, UPS, Wind | Chopper | - | 1.7 V | 1000 A | IGBT4 - E4 | IGBT Module | 2 V | Industrial, Traction | 5546d4694909da48014909dc094d01c8=1700.0¦5546d4694909da48014909dc0bb301f2=DF1000R17IE4D_B2¦5546d4694909da48014909dc0f5e0238=IGBT Module¦5546d4624933b8750149389ffe5222e1=0.3¦5546d4624933b8750149389ffe6022e2=1.833 | PrimePACK™ 3
F4-75R12KS4_B11 | https://www.infineon.com/dgdl/Infineon-F4_75R12KS4_B11-DS-v02_00-en_de.pdf?fileId=db3a3043345a30bc01346aa99f261370 | active and preferred | yes | no | 1200 V | Aircon, Drives, Induction Heating, UPS, Welding | Fourpack | PressFIT | 2 V | 75 A | IGBT2 Fast | IGBT Module | 3.2 V | Industrial | 5546d4694909da48014909dc0bb301f2=F4-75R12KS4_B11¦5546d4694909da48014909dc0f5e0238=IGBT Module¦5546d4624933b8750149389ffe5222e1=7.5¦5546d4624933b8750149389ffe6022e2=5.0 | EconoPACK™ 2
FP50R06W2E3_B11 | https://www.infineon.com/dgdl/Infineon-FP50R06W2E3_B11-DS-v02_00-en_de.pdf?fileId=db3a304320896aa20120b41276b3771a | active and preferred | yes | no | 600 V | Aircon, Battery Management, Drives, Medical, Solar, UPS | PIM Three Phase Input Rectifier | PressFIT | 1.55 V | 50 A | IGBT3 - E3 | IGBT Module | 1.45 V | Industrial | 5546d4694909da48014909dc094d01c8=600.0¦5546d4694909da48014909dc0bb301f2=FP50R06W2E3_B11¦5546d4694909da48014909dc0f5e0238=IGBT Module¦5546d4624933b8750149389ffe5222e1=8.2¦5546d4624933b8750149389ffe6022e2=0.0 | EasyPIM™ 2B
FD1600/1200R17HP4-K_B2 | https://www.infineon.com/dgdl/Infineon-FD1600_1200R17HP4-K_B2-DS-v03_01-EN.pdf?fileId=5546d462525dbac401527df348ad6a9e | active and preferred | yes | no | 1700 V | CAV, Drives, Traction, Wind | Chopper | Enlarged Diode | 1.65 V | 1600 A | IGBT4 - P4 | IGBT Module | 1.9 V | Industrial, Traction | 5546d4694909da48014909dc094d01c8=1700.0¦5546d4694909da48014909dc0bb301f2=FD1600/1200R17HP4-K_B2¦5546d4694909da48014909dc0f5e0238=IGBT Module¦5546d4624933b8750149389ffe5222e1=1.1¦5546d4624933b8750149389ffe6022e2=0.97 | IHM B
FF300R17ME4P | https://www.infineon.com/dgdl/Infineon-FF300R17ME4P-DS-v03_00-EN.pdf?fileId=5546d4625d5945ed015dc05c2bb14526 | active and preferred | yes | no | 1700 V | Drives, Traction, UPS, Wind | Dual | TIM | 1.8 V | 300 A | IGBT4 - E4 | IGBT Module | 1.95 V | Industrial | 5546d4694909da48014909dc0bb301f2=FF300R17ME4P¦5546d4694909da48014909dc0f5e0238=IGBT Module¦5546d4694909da48014909dc094d01c8=1700.0¦5546d4624933b8750149389ffe5222e1=3.3¦5546d4624933b8750149389ffe6022e2=2.5 | EconoDUAL™ 3
DF150R12RT4 | https://www.infineon.com/dgdl/Infineon-DF150R12RT4-DS-v02_02-en_de.pdf?fileId=db3a304327b89750012805d5d8646118 | active and preferred | yes | no | 1200 V | CAV, Drives, Induction Heating, Solar, UPS, Welding | Chopper | - | 1.75 V | 150 A | IGBT4 - T4 | IGBT Module | 1.75 V | Industrial | 5546d4694909da48014909dc0bb301f2=DF150R12RT4¦5546d4694909da48014909dc0f5e0238=IGBT Module¦5546d4624933b8750149389ffe5222e1=1.1¦5546d4624933b8750149389ffe6022e2=5.0 | 34 mm
FP150R07N3E4 | https://www.infineon.com/dgdl/Infineon-FP150R07N3E4-DS-v02_00-en_de.pdf?fileId=db3a3043324cae8c013262b42be93951 | active and preferred | yes | no | 650 V | Aircon, Drives, Induction Heating | PIM Three Phase Input Rectifier | - | 1.55 V | 150 A | IGBT4 - E4 | IGBT Module | 1.55 V | Industrial | 5546d4694909da48014909dc094d01c8=650.0¦5546d4694909da48014909dc0bb301f2=FP150R07N3E4¦5546d4694909da48014909dc0f5e0238=IGBT Module¦5546d4624933b8750149389ffe5222e1=3.3¦5546d4624933b8750149389ffe6022e2=2.0 | EconoPIM™ 3
FF1400R12IP4P | https://www.infineon.com/dgdl/Infineon-FF1400R12IP4P-DS-v03_02-EN.pdf?fileId=5546d46253e9fadc0153f02ac7813d20 | active and preferred | yes | no | 1200 V | CAV, Drives, Solar, Traction, UPS, Wind | Dual | - | 1.9 V | 1400 A | IGBT4 - P4 | IGBT Module | 1.75 V | Industrial | 5546d4694909da48014909dc0bb301f2=FF1400R12IP4P¦5546d4694909da48014909dc0f5e0238=IGBT Module¦5546d4624933b8750149389ffe5222e1=1.0¦5546d4624933b8750149389ffe6022e2=0.8 | PrimePACK™ 3
FS50R12KT4_B11 | https://www.infineon.com/dgdl/Infineon-FS50R12KT4_B11-DS-v03_00-en_de.pdf?fileId=db3a30431a47d73d011a49630da90121 | active and preferred | yes | no | 1200 V | Aircon, Auxiliary Inverters, Drives, Induction Heating | Sixpack | PressFIT | 1.7 V | 50 A | IGBT4 - T4 | IGBT Module | 1.85 V | Industrial | 5546d4694909da48014909dc0bb301f2=FS50R12KT4_B11¦5546d4694909da48014909dc0f5e0238=IGBT Module¦5546d4624933b8750149389ffe5222e1=15.0¦5546d4624933b8750149389ffe6022e2=4.0 | EconoPACK™ 2
FS75R12KT3G | https://www.infineon.com/dgdl/Infineon-FS75R12KT3G-DS-v02_01-en_de.pdf?fileId=db3a304412b407950112b431b47e553b | active and preferred | yes | no | 1200 V | Aircon, Drives, Induction Heating | Sixpack | - | 1.65 V | 75 A | IGBT3 - T3 | IGBT Module | 1.7 V | Industrial | 5546d4694909da48014909dc0bb301f2=FS75R12KT3G¦5546d4694909da48014909dc0f5e0238=IGBT Module¦5546d4624933b8750149389ffe5222e1=4.7¦5546d4624933b8750149389ffe6022e2=10.0 | EconoPACK™ 3
IFF450B12ME4P_B11 | https://www.infineon.com/dgdl/Infineon-IFF450B12ME4P_B11-DS-v03_01-EN.pdf?fileId=5546d462602a9dc801602ab243df000f | active and preferred | yes | no | 1200 V | CAV, Drives, Solar, UPS | Dual | PressFIT, TIM | 1.8 V | 450 A | IGBT4 - E4 | IGBT Module | 1.75 V | Industrial | - | EconoDUAL™ 3
FF150R12MS4G | https://www.infineon.com/dgdl/Infineon-FF150R12MS4G-DS-v02_01-en_de.pdf?fileId=db3a30431375fb1a011378cb1e0b00bb | active and preferred | yes | no | 1200 V | Drives, Induction Heating, Solar, UPS, Welding | Dual | - | 2 V | 150 A | IGBT2 Fast | IGBT Module | 3.2 V | Industrial | 5546d4694909da48014909dc0bb301f2=FF150R12MS4G¦5546d4694909da48014909dc0f5e0238=IGBT Module¦5546d4624933b8750149389ffe5222e1=7.5¦5546d4624933b8750149389ffe6022e2=1.66 | EconoDUAL™ 3
F4-150R17ME4_B11 | https://www.infineon.com/dgdl/Infineon-F4-150R17ME4_B11-DS-v03_02-EN.pdf?fileId=5546d462576f34750157ae3849687df1 | active and preferred | yes | no | 1700 V | Drives | H-Bridge | PressFIT | 1.8 V | 150 A | IGBT4 - E4 | IGBT Module | 1.95 V | Industrial | 5546d4694909da48014909dc0bb301f2=F4-150R17ME4_B11¦5546d4624933b8750149389ffe5222e1=0.51¦5546d4624933b8750149389ffe6022e2=5.0¦5546d4694909da48014909dc0f5e0238=IGBT Module¦5546d4694909da48014909dc094d01c8=1700.0 | EconoDUAL™ 3
FS35R12KT3 | https://www.infineon.com/dgdl/Infineon-FS35R12KT3-DS-v02_01-en_de.pdf?fileId=db3a304412b407950112b431421f53f3 | active and preferred | yes | no | 1200 V | Aircon, Drives, Induction Heating | Sixpack | - | 1.65 V | 35 A | IGBT3 - T3 | IGBT Module | 1.7 V | Industrial | 5546d4694909da48014909dc0bb301f2=FS35R12KT3¦5546d4694909da48014909dc0f5e0238=IGBT Module¦5546d4624933b8750149389ffe5222e1=27.0¦5546d4624933b8750149389ffe6022e2=6.0 | EconoPACK™ 2
FF300R17KE4 | https://www.infineon.com/dgdl/Infineon-FF300R17KE4-DS-v02_02-en_de.pdf?fileId=db3a3043293a15c401293a99fd19000e | active and preferred | yes | no | 1700 V | Drives, Solar, Traction, UPS, Wind | Dual | - | 1.8 V | 300 A | IGBT4 - E4 | IGBT Module | 1.95 V | Industrial | 5546d4694909da48014909dc094d01c8=1700.0¦5546d4694909da48014909dc0bb301f2=FF300R17KE4¦5546d4694909da48014909dc0f5e0238=IGBT Module¦5546d4624933b8750149389ffe5222e1=2.4¦5546d4624933b8750149389ffe6022e2=2.5 | 62 mm
IFF600B12ME4P_B11 | https://www.infineon.com/dgdl/Infineon-IFF600B12ME4P_B11-DS-v03_01-EN.pdf?fileId=5546d462602a9dc801602ab2bc49001e | active and preferred | yes | no | 1200 V | CAV, Drives, Solar, UPS | Dual | PressFIT, TIM | 1.8 V | 600 A | IGBT4 - E4 | IGBT Module | 1.75 V | Industrial | - | EconoDUAL™ 3
FF450R33T3E3 | https://www.infineon.com/dgdl/Infineon-FF450R33T3E3-DS-v02_03-EN.pdf?fileId=5546d46254bdc4f50154c8080a4e59f5 | active and preferred | yes | no | 3300 V | CAV, Drives, HVDC, Marine, Traction | Dual | Phase leg | 3.1 V | 450 A | IGBT3 - E3 | IGBT Module | 2.55 V | Industrial | - | XHP™ 3
FZ1000R33HL3 | https://www.infineon.com/dgdl/Infineon-FZ1000R33HL3-DS-v03_02-EN.pdf?fileId=db3a3043156fd57301158e123466040c | active and preferred | yes | no | 3300 V | CAV, Drives, Traction, Wind | Single switch | - | 2.25 V | 1000 A | IGBT3 - L3 | IGBT Module | 2.4 V | Industrial, Traction | 5546d4694909da48014909dc094d01c8=3300.0¦5546d4694909da48014909dc0bb301f2=FZ1000R33HL3¦5546d4694909da48014909dc0f5e0238=IGBT Module¦5546d4624933b8750149389ffe5222e1=0.75¦5546d4624933b8750149389ffe6022e2=0.63 | IHV B
FP25R12KE3 | https://www.infineon.com/dgdl/Infineon-FP25R12KE3-DS-v03_02-en_de.pdf?fileId=db3a304412b407950112b430a9545185 | active and preferred | yes | no | 1200 V | Aircon, Auxiliary Inverters, Drives, Induction Heating, Medical | PIM Three Phase Input Rectifier | - | 1.65 V | 25 A | IGBT3 - E3 | IGBT Module | 1.7 V | Industrial | 5546d4694909da48014909dc0bb301f2=FP25R12KE3¦5546d4694909da48014909dc0f5e0238=IGBT Module¦5546d4624933b8750149389ffe5222e1=18.0¦5546d4624933b8750149389ffe6022e2=8.0 | EconoPIM™ 2
FZ900R12KP4 | https://www.infineon.com/dgdl/Infineon-FZ900R12KP4-DS-v03_00-EN.pdf?fileId=db3a30431f848401011fb7be4fe55944 | active and preferred | yes | no | 1200 V | CAV, Drives, Induction Heating, Solar, UPS, Welding | Single switch | - | 1.9 V | 900 A | IGBT4 - P4 | IGBT Module | 1.7 V | Industrial | 5546d4694909da48014909dc0bb301f2=FZ900R12KP4¦5546d4694909da48014909dc0f5e0238=IGBT Module¦5546d4624933b8750149389ffe5222e1=1.5¦5546d4624933b8750149389ffe6022e2=0.9 | 62 mm
FS50R06W1E3_B11 | https://www.infineon.com/dgdl/Infineon-FS50R06W1E3_B11-DS-v02_00-en_de.pdf?fileId=db3a30432ad629a6012af0cdd1b05de3 | active and preferred | yes | no | 600 V | Drives, Home Appliances, Solar, UPS | Sixpack | PressFIT | 1.55 V | 50 A | IGBT3 - E3 | IGBT Module | 1.45 V | Industrial | 5546d4694909da48014909dc094d01c8=600.0¦5546d4694909da48014909dc0bb301f2=FS50R06W1E3_B11¦5546d4694909da48014909dc0f5e0238=IGBT Module¦5546d4624933b8750149389ffe5222e1=8.2¦5546d4624933b8750149389ffe6022e2=0.0 | EasyPACK™ 1B
FF600R07ME4_B11 | https://www.infineon.com/dgdl/Infineon-FF600R07ME4_B11-DS-v03_01-EN.pdf?fileId=db3a304334c41e910134e5a1098f5412 | active and preferred | yes | no | 650 V | CAV, Drives, Solar, UPS | Dual | PressFIT | 1.55 V | 600 A | IGBT4 - E4 | IGBT Module | 1.55 V | Industrial | 5546d4694909da48014909dc094d01c8=650.0¦5546d4694909da48014909dc0bb301f2=FF600R07ME4_B11¦5546d4694909da48014909dc0f5e0238=IGBT Module¦5546d4624933b8750149389ffe5222e1=1.8¦5546d4624933b8750149389ffe6022e2=0.67 | EconoDUAL™ 3
FF400R06KE3 | https://www.infineon.com/dgdl/Infineon-FF400R06KE3-DS-v03_00-en_de.pdf?fileId=db3a304412b407950112b434a7a560dc | active and preferred | yes | no | 600 V | Drives, Solar, UPS | Dual | - | 1.55 V | 400 A | IGBT3 - E3 | IGBT Module | 1.45 V | Industrial | 5546d4694909da48014909dc094d01c8=600.0¦5546d4694909da48014909dc0bb301f2=FF400R06KE3¦5546d4694909da48014909dc0f5e0238=IGBT Module¦5546d4624933b8750149389ffe5222e1=1.5¦5546d4624933b8750149389ffe6022e2=1.0 | 62 mm
FS300R12OE4 | https://www.infineon.com/dgdl/Infineon-FS300R12OE4-DS-v03_01-en_de.pdf?fileId=db3a304335f1f4b601363fdf1629503d | active and preferred | yes | no | 1200 V | CAV, Drives, Solar, UPS | Sixpack | PressFIT | 1.65 V | 300 A | IGBT4 - E4 | IGBT Module | 1.75 V | Industrial | 5546d4694909da48014909dc0bb301f2=FS300R12OE4¦5546d4694909da48014909dc0f5e0238=IGBT Module¦5546d4624933b8750149389ffe5222e1=0.75¦5546d4624933b8750149389ffe6022e2=2.5 | EconoPACK™ + D
FP150R12KT4P_B11 | https://www.infineon.com/dgdl/Infineon-FP150R12KT4P_B11-DS-v03_01-EN.pdf?fileId=5546d4625b62cd8a015baa1a709c1411 | active and preferred | yes | no | 1200 V | Aircon, Auxiliary Inverters, Drives, Induction Heating | PIM Three Phase Input Rectifier | PressFIT, TIM | 1.7 V | 150 A | IGBT4 - T4 | IGBT Module | 1.75 V | Industrial | 5546d4694909da48014909dc0bb301f2=FP150R12KT4P_B11¦5546d4624933b8750149389ffe6022e2=5.0¦5546d4624933b8750149389ffe5222e1=6.8¦5546d4694909da48014909dc0f5e0238=IGBT Module | EconoPIM™ 3
FF650R17IE4V | https://www.infineon.com/dgdl/Infineon-FF650R17IE4V-DS-v02_00-en_de.pdf?fileId=5546d46145f1f3a40145f5885c310942 | active and preferred | yes | no | 1700 V | CAV, Drives | Dual | - | 1.85 V | 650 A | IGBT4 - E4 | IGBT Module | 2 V | Industrial | 5546d4694909da48014909dc094d01c8=1700.0¦5546d4624933b8750149389ffe5222e1=1.8¦5546d4624933b8750149389ffe6022e2=2.3¦5546d4694909da48014909dc0bb301f2=FF650R17IE4V¦5546d4694909da48014909dc0f5e0238=IGBT Module | PrimePACK™ 2
FF450R12KT4 | https://www.infineon.com/dgdl/Infineon-FF450R12KT4-DS-v03_00-EN.pdf?fileId=db3a3043156fd573011619a84a5e1de5 | active and preferred | yes | no | 1200 V | CAV, Drives, Induction Heating, Solar, UPS, Welding | Dual | - | 1.7 V | 450 A | IGBT4 - T4 | IGBT Module | 1.75 V | Industrial | 5546d4694909da48014909dc0bb301f2=FF450R12KT4¦5546d4694909da48014909dc0f5e0238=IGBT Module¦5546d4624933b8750149389ffe5222e1=1.0¦5546d4624933b8750149389ffe6022e2=1.9 | 62 mm
FZ1600R12HP4 | https://www.infineon.com/dgdl/Infineon-FZ1600R12HP4-DS-v02_04-EN.pdf?fileId=db3a3043392f529e013942aa89174cd4 | active and preferred | yes | no | 1200 V | Drives, Solar, UPS, Wind | Single switch | - | 1.8 V | 1600 A | IGBT4 - P4 | IGBT Module | 1.7 V | Industrial | 5546d4694909da48014909dc0bb301f2=FZ1600R12HP4¦5546d4694909da48014909dc0f5e0238=IGBT Module¦5546d4624933b8750149389ffe5222e1=1.5¦5546d4624933b8750149389ffe6022e2=1.47 | IHM B
FZ2400R12HE4P_B9 | https://www.infineon.com/dgdl/Infineon-FZ2400R12HE4P_B9-DS-v03_00-EN.pdf?fileId=5546d462576f34750157dd4894b9282a | active and preferred | yes | no | 1200 V | Drives, Solar, UPS, Wind | Single switch | TIM | 1.8 V | 2400 A | IGBT4 - E4 | IGBT Module | 1.75 V | Industrial | 5546d4694909da48014909dc0bb301f2=FZ2400R12HE4P_B9¦5546d4624933b8750149389ffe5222e1=1.5¦5546d4624933b8750149389ffe6022e2=0.98¦5546d4694909da48014909dc0f5e0238=IGBT Module | IHM B
FP35R12W2T4_B11 | https://www.infineon.com/dgdl/Infineon-FP35R12W2T4_B11-DS-v02_00-en_de.pdf?fileId=db3a30431add1d95011aed3bcbcc0279 | active and preferred | yes | no | 1200 V | Aircon, Auxiliary Inverters, Battery Management, Drives, Medical, Solar, UPS | PIM Three Phase Input Rectifier | PressFIT | 1.65 V | 35 A | IGBT4 - T4 | IGBT Module | 1.85 V | Industrial | 5546d4694909da48014909dc0bb301f2=FP35R12W2T4_B11¦5546d4694909da48014909dc0f5e0238=IGBT Module¦5546d4624933b8750149389ffe5222e1=12.0¦5546d4624933b8750149389ffe6022e2=0.0 | EasyPIM™ 2B
FD200R12KE3P | https://www.infineon.com/dgdl/Infineon-FD200R12KE3P-DS-v02_00-EN.pdf?fileId=5546d46253e9fadc0153efbccd9b3c14 | active and preferred | yes | no | 1200 V | CAV, Drives, Induction Heating, Solar, UPS, Welding | Chopper | TIM | 1.65 V | 200 A | IGBT3 - E3 | IGBT Module | 1.7 V | Industrial | 5546d4694909da48014909dc0bb301f2=FD200R12KE3P¦5546d4694909da48014909dc0f5e0238=IGBT Module¦5546d4624933b8750149389ffe5222e1=3.6¦5546d4624933b8750149389ffe6022e2=3.75 | 62 mm
DD1200S45KL3_B5 | https://www.infineon.com/dgdl/Infineon-DD1200S45KL3_B5-DS-v03_01-EN.pdf?fileId=5546d46145f1f3a40146376cfa687d3e | active and preferred | no | no | 4500 V | Drives, Traction, Wind | Diodes | 10.2kV isolation | 2.5 V | 1200 A | Diode | IGBT Module | - | Industrial, Traction | - | IHV
F4-200R17N3E4 | https://www.infineon.com/dgdl/Infineon-F4-200R17N3E4-DS-v03_00-EN.pdf?fileId=5546d4625cc9456a015d07efa4e27f23 | active and preferred | yes | no | 1700 V | Drives, Induction Heating, UPS, Welding | Fourpack | - | 1.8 V | 200 A | IGBT4 - E4 | IGBT Module | 1.95 V | Industrial | 5546d4694909da48014909dc0bb301f2=F4-200R17N3E4¦5546d4624933b8750149389ffe5222e1=0.51¦5546d4624933b8750149389ffe6022e2=3.8¦5546d4694909da48014909dc0f5e0238=IGBT Module¦5546d4694909da48014909dc094d01c8=1700.0 | EconoPACK™ 3
DF100R07W1H5FP_B54 | https://www.infineon.com/dgdl/Infineon-DF100R07W1H5FP_B54-DS-v03_00-EN.pdf?fileId=5546d4625b3ca4ec015b5761855903ab | active and preferred | yes | no | 650 V | Solar | Booster with NTC | PressFIT, SiC Schottky diode, TIM | 1.6 V | 100 A | TRENCHSTOP™ 5 | IGBT Module | 1.35 V | Industrial | 5546d4694909da48014909dc0bb301f2=DF100R07W1H5FP_B54¦5546d4624933b8750149389ffe5222e1=5.1¦5546d4624933b8750149389ffe6022e2=0.0¦5546d4694909da48014909dc0f5e0238=IGBT Module¦5546d4694909da48014909dc094d01c8=650.0 | EasyPACK™ 1B
FP40R12KE3G | https://www.infineon.com/dgdl/Infineon-FP40R12KE3G-DS-v03_00-en_de.pdf?fileId=db3a304412b407950112b430aa5b518d | active and preferred | yes | no | 1200 V | Aircon, Auxiliary Inverters, Drives, Induction Heating, Medical | PIM Three Phase Input Rectifier | - | 1.75 V | 40 A | IGBT3 - E3 | IGBT Module | 1.8 V | Industrial | 5546d4694909da48014909dc0bb301f2=FP40R12KE3G¦5546d4694909da48014909dc0f5e0238=IGBT Module¦5546d4624933b8750149389ffe5222e1=13.0¦5546d4624933b8750149389ffe6022e2=6.0 | EconoPIM™ 3
FP15R12W1T4_B3 | https://www.infineon.com/dgdl/Infineon-FP15R12W1T4_B3-DS-v02_03-EN.pdf?fileId=db3a304313b8b5a60113ceb43f0102ad | active and preferred | yes | no | 1200 V | Aircon, Auxiliary Inverters, Battery Management, Drives, Medical, Solar, UPS | PIM Three Phase Input Rectifier | - | 2 V | 15 A | IGBT4 - T4 | IGBT Module | 1.85 V | Industrial | 5546d4694909da48014909dc0bb301f2=FP15R12W1T4_B3¦5546d4694909da48014909dc0f5e0238=IGBT Module¦5546d4624933b8750149389ffe5222e1=39.0¦5546d4624933b8750149389ffe6022e2=0.0 | EasyPIM™ 1B
FD150R12RT4 | https://www.infineon.com/dgdl/Infineon-FD150R12RT4-DS-v02_03-en_de.pdf?fileId=db3a3043271faefd01279a5e45e041b2 | active and preferred | yes | no | 1200 V | CAV, Drives, Induction Heating, Solar, UPS, Welding | Chopper | - | 1.75 V | 150 A | IGBT4 - T4 | IGBT Module | 1.75 V | Industrial | 5546d4694909da48014909dc0bb301f2=FD150R12RT4¦5546d4694909da48014909dc0f5e0238=IGBT Module¦5546d4624933b8750149389ffe5222e1=1.1¦5546d4624933b8750149389ffe6022e2=5.0 | 34 mm
FP150R12KT4 | https://www.infineon.com/dgdl/Infineon-FP150R12KT4-DS-v03_01-EN.pdf?fileId=5546d4625b62cd8a015ba52115ac662e | active and preferred | yes | no | 1200 V | Aircon, Auxiliary Inverters, Drives, Induction Heating | PIM Three Phase Input Rectifier | - | 1.7 V | 150 A | IGBT4 - T4 | IGBT Module | 1.75 V | Industrial | 5546d4694909da48014909dc0bb301f2=FP150R12KT4¦5546d4624933b8750149389ffe6022e2=5.0¦5546d4624933b8750149389ffe5222e1=6.8¦5546d4694909da48014909dc0f5e0238=IGBT Module | EconoPIM™ 3
FS30R06W1E3_B11 | https://www.infineon.com/dgdl/Infineon-FS30R06W1E3_B11-DS-v02_00-en_de.pdf?fileId=db3a30432ad629a6012af0cbc6185dd9 | active and preferred | yes | no | 600 V | Drives, Home Appliances, Solar, UPS | Sixpack | PressFIT | 1.6 V | 30 A | IGBT3 - E3 | IGBT Module | 1.55 V | Industrial | 5546d4694909da48014909dc094d01c8=600.0¦5546d4694909da48014909dc0bb301f2=FS30R06W1E3_B11¦5546d4694909da48014909dc0f5e0238=IGBT Module¦5546d4624933b8750149389ffe5222e1=15.0¦5546d4624933b8750149389ffe6022e2=0.0 | EasyPACK™ 1B
FS150R06KE3 | https://www.infineon.com/dgdl/Infineon-FS150R06KE3-DS-v02_00-en_de.pdf?fileId=db3a304412b407950112b432f4b85a1c | active and preferred | yes | no | 600 V | Aircon, Drives, Induction Heating | Sixpack | - | 1.55 V | 150 A | IGBT3 - E3 | IGBT Module | 1.45 V | Industrial | 5546d4694909da48014909dc094d01c8=600.0¦5546d4694909da48014909dc0bb301f2=FS150R06KE3¦5546d4694909da48014909dc0f5e0238=IGBT Module¦5546d4624933b8750149389ffe5222e1=3.3¦5546d4624933b8750149389ffe6022e2=2.0 | EconoPACK™ 3
FS50R07W1E3_B11A | https://www.infineon.com/dgdl/Infineon-FS50R07W1E3_B11A-DS-v03_00-en_de.pdf?fileId=db3a3043345a30bc01345ac2cf410042 | active and preferred | yes | no | 650 V | Aircon, CAV, Drives, Hybrid Electric Vehicles, eMobility | Sixpack | PressFIT | 1.55 V | 50 A | IGBT3 - E3 | IGBT Module | 1.45 V | Automotive, Industrial | - | EasyPACK™ 1B
DF200R12W1H3F_B11 | https://www.infineon.com/dgdl/Infineon-DF200R12W1H3F_B11-DS-v03_01-EN.pdf?fileId=5546d462525dbac401530dd302b07cd9 | active and preferred | yes | no | 1200 V | Solar, UPS | Booster with NTC | PressFIT, SiC Schottky diode | 1.6 V | 200 A | IGBT HighSpeed 3 | IGBT Module | 1.3 V | Industrial | 5546d4694909da48014909dc0bb301f2=DF200R12W1H3F_B11¦5546d4624933b8750149389ffe5222e1=4.7¦5546d4624933b8750149389ffe6022e2=0.0¦5546d4694909da48014909dc0f5e0238=IGBT Module | EasyPACK™ 1B
FS25R12KE3G | https://www.infineon.com/dgdl/Infineon-FS25R12KE3G-DS-v03_00-en_de.pdf?fileId=db3a304412b407950112b43119f05374 | active and preferred | yes | no | 1200 V | Aircon, Drives, Induction Heating | Sixpack | - | 1.65 V | 25 A | IGBT3 - E3 | IGBT Module | 1.7 V | Industrial | - | EconoPACK™ 2
FF300R17ME4P_B11 | https://www.infineon.com/dgdl/Infineon-FF300R17ME4P_B11-DS-v03_00-EN.pdf?fileId=5546d4625b10283a015b195ecd4b4a27 | active and preferred | yes | no | 1700 V | Drives, Traction, UPS, Wind | Dual | PressFIT, TIM | 1.8 V | 300 A | IGBT4 - E4 | IGBT Module | 1.95 V | Industrial | 5546d4694909da48014909dc0bb301f2=FF300R17ME4P_B11¦5546d4624933b8750149389ffe5222e1=3.3¦5546d4624933b8750149389ffe6022e2=2.5¦5546d4694909da48014909dc0f5e0238=IGBT Module¦5546d4694909da48014909dc094d01c8=1700.0 | EconoDUAL™ 3
F4-100R17ME4_B11 | https://www.infineon.com/dgdl/Infineon-F4-100R17ME4_B11-DS-v03_02-EN.pdf?fileId=5546d462576f34750157ae37f25a7de9 | active and preferred | yes | no | 1700 V | Drives | H-Bridge | PressFIT | 1.8 V | 100 A | IGBT4 - E4 | IGBT Module | 1.95 V | Industrial | 5546d4694909da48014909dc0bb301f2=F4-100R17ME4_B11¦5546d4624933b8750149389ffe5222e1=1.0¦5546d4624933b8750149389ffe6022e2=7.5¦5546d4694909da48014909dc0f5e0238=IGBT Module¦5546d4694909da48014909dc094d01c8=1700.0 | EconoDUAL™ 3
FS25R12KT3 | https://www.infineon.com/dgdl/Infineon-FS25R12KT3-DS-v02_01-en_de.pdf?fileId=db3a304412b407950112b431414d53ef | active and preferred | yes | no | 1200 V | Aircon, Drives, Induction Heating | Sixpack | - | 1.65 V | 25 A | IGBT3 - T3 | IGBT Module | 1.7 V | Industrial | 5546d4694909da48014909dc0bb301f2=FS25R12KT3¦5546d4694909da48014909dc0f5e0238=IGBT Module¦5546d4624933b8750149389ffe5222e1=36.0¦5546d4624933b8750149389ffe6022e2=8.0 | EconoPACK™ 2
FS35R12KE3G | https://www.infineon.com/dgdl/Infineon-FS35R12KE3G-DS-v03_00-en_de.pdf?fileId=db3a304412b407950112b4311aa45378 | active and preferred | yes | no | 1200 V | Aircon, Drives, Induction Heating | Sixpack | - | 1.65 V | 35 A | IGBT3 - E3 | IGBT Module | 1.7 V | Industrial | - | EconoPACK™ 2
FF50R12RT4 | https://www.infineon.com/dgdl/Infineon-FF50R12RT4-DS-v02_00-en_de.pdf?fileId=db3a304327b89750012805fb1a356147 | active and preferred | yes | no | 1200 V | CAV, Drives, Induction Heating, Solar, UPS, Welding | Dual | - | 1.75 V | 50 A | IGBT4 - T4 | IGBT Module | 1.85 V | Industrial | 5546d4694909da48014909dc0bb301f2=FF50R12RT4¦5546d4694909da48014909dc0f5e0238=IGBT Module¦5546d4624933b8750149389ffe5222e1=15.0¦5546d4624933b8750149389ffe6022e2=4.0 | 34 mm
FP10R12W1T4P | https://www.infineon.com/dgdl/Infineon-FP10R12W1T4P-DS-v03_00-EN.pdf?fileId=5546d4625bd71aa0015bfbf693b47207 | active and preferred | yes | no | 1200 V | Aircon, Auxiliary Inverters, Battery Management, Drives, Medical, Solar, UPS | PIM Three Phase Input Rectifier | - | 1.75 V | 10 A | IGBT4 - T4 | IGBT Module | 1.85 V | Industrial | 5546d4694909da48014909dc0bb301f2=FP10R12W1T4P¦5546d4624933b8750149389ffe5222e1=47.0¦5546d4624933b8750149389ffe6022e2=0.0¦5546d4694909da48014909dc0f5e0238=IGBT Module | EasyPIM™ 1B
DF1000R17IE4 | https://www.infineon.com/dgdl/Infineon-DF1000R17IE4-DS-v02_02-EN.pdf?fileId=db3a30431ff9881501201f22cae54be8 | active and preferred | yes | no | 1700 V | CAV, Drives, Solar, UPS, Wind | Chopper | - | 1.85 V | 1000 A | IGBT4 - E4 | IGBT Module | 2 V | Industrial | 5546d4694909da48014909dc094d01c8=1700.0¦5546d4694909da48014909dc0bb301f2=DF1000R17IE4¦5546d4694909da48014909dc0f5e0238=IGBT Module¦5546d4624933b8750149389ffe5222e1=1.2¦5546d4624933b8750149389ffe6022e2=1.5 | PrimePACK™ 3
FF200R12KE4P | https://www.infineon.com/dgdl/Infineon-FF200R12KE4P-DS-v02_00-EN.pdf?fileId=5546d46253a864fe0153e69514d8791d | active and preferred | yes | no | 1200 V | CAV, Drives, Induction Heating, Solar, UPS, Welding | Dual | - | 1.65 V | 200 A | IGBT4 - E4 | IGBT Module | 1.75 V | Industrial | 5546d4694909da48014909dc0bb301f2=FF200R12KE4P¦5546d4694909da48014909dc0f5e0238=IGBT Module¦5546d4624933b8750149389ffe5222e1=2.7¦5546d4624933b8750149389ffe6022e2=3.8 | 62 mm
FD200R12KE3 | https://www.infineon.com/dgdl/Infineon-FD200R12KE3-DS-v03_03-en_de.pdf?fileId=db3a304412b407950112b431aac45508 | active and preferred | yes | no | 1200 V | CAV, Drives, Induction Heating, Solar, UPS, Welding | Chopper | - | 1.65 V | 200 A | IGBT3 - E3 | IGBT Module | 1.7 V | Industrial | 5546d4694909da48014909dc0bb301f2=FD200R12KE3¦5546d4694909da48014909dc0f5e0238=IGBT Module¦5546d4624933b8750149389ffe5222e1=3.6¦5546d4624933b8750149389ffe6022e2=3.75 | 62 mm
DD500S65K3 | https://www.infineon.com/dgdl/Infineon-DD500S65K3-DS-v03_02-EN.pdf?fileId=5546d461464245d30146ae11c38900da | active and preferred | no | no | 6500 V | CAV, Drives, Solar, Traction, UPS, Wind | Diodes | 10.2kV isolation | 3 V | 500 A | Diode | IGBT Module | - | Industrial, Traction | - | IHV
FD300R06KE3 | https://www.infineon.com/dgdl/Infineon-FD300R06KE3-DS-v02_02-en_de.pdf?fileId=db3a30431689f4420116d2b4ead50bd7 | active and preferred | yes | no | 600 V | Drives, Solar, UPS | Chopper | - | 1.55 V | 300 A | IGBT3 - E3 | IGBT Module | 1.45 V | Industrial | 5546d4694909da48014909dc094d01c8=600.0¦5546d4694909da48014909dc0bb301f2=FD300R06KE3¦5546d4694909da48014909dc0f5e0238=IGBT Module¦5546d4624933b8750149389ffe5222e1=2.4¦5546d4624933b8750149389ffe6022e2=1.0 | 62 mm
FP06R12W1T4_B3 | https://www.infineon.com/dgdl/Infineon-FP06R12W1T4_B3-DS-v02_03-en_de.pdf?fileId=db3a30433ba77ced013bada6fc1e33b3 | active and preferred | yes | no | 1200 V | Aircon, Auxiliary Inverters, Battery Management, Drives, Medical, Solar, UPS | PIM Three Phase Input Rectifier | - | 1.45 V | 6 A | IGBT4 - T4 | IGBT Module | 1.5 V | Industrial | 5546d4694909da48014909dc0bb301f2=FP06R12W1T4_B3¦5546d4694909da48014909dc0f5e0238=IGBT Module¦5546d4624933b8750149389ffe5222e1=47.0¦5546d4624933b8750149389ffe6022e2=0.0 | EasyPIM™ 1B
F3L300R12MT4_B22 | https://www.infineon.com/dgdl/Infineon-F3L300R12MT4_B22-DS-v03_00-en_de.pdf?fileId=db3a304333b8a7ca0133fa764b864496 | active and preferred | yes | no | 1200 V | Drives, Solar, UPS, Welding | 3-level | Phase leg | 1.65 V | 300 A | IGBT4 - T4 | IGBT Module | 1.75 V | Industrial | 5546d4694909da48014909dc0bb301f2=F3L300R12MT4_B22¦5546d4694909da48014909dc0f5e0238=IGBT Module¦5546d4624933b8750149389ffe5222e1=1.0¦5546d4624933b8750149389ffe6022e2=2.5 | EconoDUAL™ 3
FS150R12KE3 | https://www.infineon.com/dgdl/Infineon-FS150R12KE3-DS-v03_01-en_de.pdf?fileId=db3a304412b407950112b4311d745388 | active and preferred | yes | no | 1200 V | Aircon, Drives, Induction Heating | Sixpack | - | 1.65 V | 150 A | IGBT3 - E3 | IGBT Module | 1.7 V | Industrial | 5546d4694909da48014909dc0bb301f2=FS150R12KE3¦5546d4694909da48014909dc0f5e0238=IGBT Module¦5546d4624933b8750149389ffe5222e1=2.4¦5546d4624933b8750149389ffe6022e2=5.0 | EconoPACK™ 3
FS75R07W2E3_B11A | https://www.infineon.com/dgdl/Infineon-FS75R07W2E3_B11A-DS-v03_00-en_de.pdf?fileId=db3a3043345a30bc01345aebc79e0071 | active and preferred | yes | no | 650 V | Aircon, CAV, Drives, Hybrid Electric Vehicles, eMobility | Sixpack | PressFIT | 1.55 V | 75 A | IGBT3 - E3 | IGBT Module | 1.45 V | Automotive, Industrial | - | EasyPACK™ 2B
FS150R12PT4 | https://www.infineon.com/dgdl/Infineon-FS150R12PT4-DS-v02_02-en_de.pdf?fileId=db3a30432239cccd01230ded422e55e3 | active and preferred | yes | no | 1200 V | CAV, Drives, Solar, UPS | Sixpack | PressFIT | 1.7 V | 150 A | IGBT4 - T4 | IGBT Module | 1.75 V | Industrial | 5546d4694909da48014909dc0bb301f2=FS150R12PT4¦5546d4694909da48014909dc0f5e0238=IGBT Module¦5546d4624933b8750149389ffe5222e1=1.1¦5546d4624933b8750149389ffe6022e2=5.0 | EconoPACK™ 4
FP15R12W1T4P_B11 | https://www.infineon.com/dgdl/Infineon-FP15R12W1T4P_B11-DS-v03_00-EN.pdf?fileId=5546d4625bd71aa0015bfc23b54d7253 | active and preferred | yes | no | 1200 V | Aircon, Auxiliary Inverters, Battery Management, Drives, Medical, Solar, UPS | PIM Three Phase Input Rectifier | PressFIT, TIM | 2 V | 15 A | IGBT4 - T4 | IGBT Module | 1.85 V | Industrial | 5546d4694909da48014909dc0bb301f2=FP15R12W1T4P_B11¦5546d4624933b8750149389ffe5222e1=39.0¦5546d4624933b8750149389ffe6022e2=0.0¦5546d4694909da48014909dc0f5e0238=IGBT Module | EasyPIM™ 1B
FP50R06KE3 | https://www.infineon.com/dgdl/Infineon-FP50R06KE3-DS-v02_00-en_de.pdf?fileId=db3a304412b407950112b4332c9b5a83 | active and preferred | yes | no | 600 V | Aircon, Drives, Induction Heating | PIM Three Phase Input Rectifier | - | 1.55 V | 50 A | IGBT3 - E3 | IGBT Module | 1.45 V | Industrial | 5546d4694909da48014909dc094d01c8=600.0¦5546d4694909da48014909dc0bb301f2=FP50R06KE3¦5546d4694909da48014909dc0f5e0238=IGBT Module¦5546d4624933b8750149389ffe5222e1=43.0¦5546d4624933b8750149389ffe6022e2=0.0 | EconoPIM™ 2
FP40R12KT3 | https://www.infineon.com/dgdl/Infineon-FP40R12KT3-DS-v02_00-EN.pdf?fileId=db3a304412b407950112b4316d775442 | active and preferred | yes | no | 1200 V | Aircon, Auxiliary Inverters, Drives, Induction Heating, Medical | PIM Three Phase Input Rectifier | - | 1.75 V | 40 A | IGBT3 - T3 | IGBT Module | 1.8 V | Industrial | 5546d4694909da48014909dc0bb301f2=FP40R12KT3¦5546d4694909da48014909dc0f5e0238=IGBT Module¦5546d4624933b8750149389ffe5222e1=27.0¦5546d4624933b8750149389ffe6022e2=6.0 | EconoPIM™ 2
FF450R12KE4 | https://www.infineon.com/dgdl/Infineon-FF450R12KE4-DS-v02_02-en_de.pdf?fileId=db3a3043156fd57301161a1705031df8 | active and preferred | yes | no | 1200 V | CAV, Drives, Induction Heating, Solar, UPS, Welding | Dual | - | 1.7 V | 450 A | IGBT4 - E4 | IGBT Module | 1.75 V | Industrial | 5546d4694909da48014909dc0bb301f2=FF450R12KE4¦5546d4694909da48014909dc0f5e0238=IGBT Module¦5546d4624933b8750149389ffe5222e1=1.0¦5546d4624933b8750149389ffe6022e2=1.9 | 62 mm
FS450R17OE4 | https://www.infineon.com/dgdl/Infineon-FS450R17OE4-DS-v03_00-en_de.pdf?fileId=db3a304336797ff90136c09b45906f3b | active and preferred | yes | no | 1700 V | Auxiliary Inverters, Drives, Traction, Wind | Sixpack | PressFIT | 1.8 V | 450 A | IGBT4 - E4 | IGBT Module | 1.95 V | Industrial | 5546d4694909da48014909dc094d01c8=1700.0¦5546d4694909da48014909dc0bb301f2=FS450R17OE4¦5546d4694909da48014909dc0f5e0238=IGBT Module¦5546d4624933b8750149389ffe5222e1=3.3¦5546d4624933b8750149389ffe6022e2=1.7 | EconoPACK™ + D
FD800R17HP4-K_B2 | https://www.infineon.com/dgdl/Infineon-FD800R17HP4-K_B2-DS-v03_01-EN.pdf?fileId=5546d462525dbac401527e21232c6b16 | active and preferred | yes | no | 1700 V | CAV, Drives, Traction, Wind | Chopper | Enlarged Diode | 1.65 V | 800 A | IGBT4 - P4 | IGBT Module | 1.9 V | Industrial, Traction | 5546d4694909da48014909dc094d01c8=1700.0¦5546d4694909da48014909dc0bb301f2=FD800R17HP4-K_B2¦5546d4694909da48014909dc0f5e0238=IGBT Module¦5546d4624933b8750149389ffe5222e1=0.39¦5546d4624933b8750149389ffe6022e2=1.93 | IHM B
FD900R12IP4DV | https://www.infineon.com/dgdl/Infineon-FD900R12IP4DV-DS-v02_00-en_de.pdf?fileId=5546d46145f1f3a40145f51636a102b7 | active and preferred | yes | no | 1200 V | CAV, Drives | Chopper | - | 1.65 V | 900 A | IGBT4 - P4 | IGBT Module | 1.7 V | Industrial | 5546d4694909da48014909dc0bb301f2=FD900R12IP4DV¦5546d4694909da48014909dc0f5e0238=IGBT Module¦5546d4624933b8750149389ffe5222e1=1.6¦5546d4624933b8750149389ffe6022e2=1.2 | PrimePACK™ 2
FZ3600R17HP4 | https://www.infineon.com/dgdl/Infineon-FZ3600R17HP4-DS-v02_02-en_de.pdf?fileId=db3a30432313ff5e01235601c5db1610 | active and preferred | yes | no | 1700 V | CAV, Drives, Solar, UPS, Wind | Single switch | - | 1.8 V | 3600 A | IGBT4 - P4 | IGBT Module | 1.9 V | Industrial | 5546d4694909da48014909dc094d01c8=1700.0¦5546d4694909da48014909dc0bb301f2=FZ3600R17HP4¦5546d4694909da48014909dc0f5e0238=IGBT Module¦5546d4624933b8750149389ffe5222e1=0.5¦5546d4624933b8750149389ffe6022e2=0.542 | IHM B
FS200R07N3E4R | https://www.infineon.com/dgdl/Infineon-FS200R07N3E4R-DS-v02_00-en_de.pdf?fileId=db3a30432f29829e012f44e7fb1f1f5b | active and preferred | yes | no | 650 V | Aircon, Drives, Induction Heating | Sixpack | - | 1.55 V | 200 A | IGBT4 - E4 | IGBT Module | 1.55 V | Industrial | 5546d4694909da48014909dc094d01c8=650.0¦5546d4694909da48014909dc0bb301f2=FS200R07N3E4R¦5546d4694909da48014909dc0f5e0238=IGBT Module¦5546d4624933b8750149389ffe5222e1=2.0¦5546d4624933b8750149389ffe6022e2=2.0 | EconoPACK™ 3
F4-75R07W2H3_B51 | https://www.infineon.com/dgdl/Infineon-F4-75R07W2H3_B51-DS-v03_00-EN.pdf?fileId=5546d4624933b87501497522b7240cf9 | active and preferred | yes | no | 650 V | Solar | Fourpack | PressFIT, SiC Schottky diode | 1.45 V | 75 A | IGBT HighSpeed 3 | IGBT Module | 1.35 V | Industrial | 5546d4694909da48014909dc094d01c8=650.0¦5546d4694909da48014909dc0bb301f2=F4-75R07W2H3_B51¦5546d4694909da48014909dc0f5e0238=IGBT Module¦5546d4624933b8750149389ffe5222e1=8.2¦5546d4624933b8750149389ffe6022e2=0.0 | EasyPACK™ 2B
FZ1600R17HP4_B21 | https://www.infineon.com/dgdl/Infineon-FZ1600R17HP4_B21-DS-v03_01-EN.pdf?fileId=5546d462525dbac401527e33842c6b34 | active and preferred | yes | no | 1700 V | CAV, Drives, Traction, Wind | Single switch | - | 1.8 V | 1600 A | IGBT4 - P4 | IGBT Module | 1.9 V | Industrial | 5546d4694909da48014909dc094d01c8=1700.0¦5546d4694909da48014909dc0bb301f2=FZ1600R17HP4_B21¦5546d4694909da48014909dc0f5e0238=IGBT Module¦5546d4624933b8750149389ffe5222e1=0.82¦5546d4624933b8750149389ffe6022e2=0.969 | IHM B
FF1400R12IP4 | https://www.infineon.com/dgdl/Infineon-FF1400R12IP4-DS-v02_04-EN.pdf?fileId=db3a30431f848401011feb7645573e9f | active and preferred | yes | no | 1200 V | CAV, Drives, Solar, Traction, UPS, Wind | Dual | - | 1.9 V | 1400 A | IGBT4 - P4 | IGBT Module | 1.75 V | Industrial | 5546d4694909da48014909dc0bb301f2=FF1400R12IP4¦5546d4694909da48014909dc0f5e0238=IGBT Module¦5546d4624933b8750149389ffe5222e1=1.0¦5546d4624933b8750149389ffe6022e2=0.8 | PrimePACK™ 3
FP10R12W1T4P_B11 | https://www.infineon.com/dgdl/Infineon-FP10R12W1T4P_B11-DS-v03_00-EN.pdf?fileId=5546d4625bd71aa0015bfbe38fcd7202 | active and preferred | yes | no | 1200 V | Aircon, Auxiliary Inverters, Battery Management, Drives, Medical, Solar, UPS | PIM Three Phase Input Rectifier | PressFIT, TIM | 1.75 V | 10 A | IGBT4 - T4 | IGBT Module | 1.85 V | Industrial | 5546d4694909da48014909dc0bb301f2=FP10R12W1T4P_B11¦5546d4624933b8750149389ffe5222e1=47.0¦5546d4624933b8750149389ffe6022e2=0.0¦5546d4694909da48014909dc0f5e0238=IGBT Module | EasyPIM™ 1B
FS100R12KS4 | https://www.infineon.com/dgdl/Infineon-FS100R12KS4-DS-v02_01-en_de.pdf?fileId=db3a304412b407950112b43119325370 | active and preferred | yes | no | 1200 V | Aircon, Drives, Induction Heating | Sixpack | - | 2 V | 100 A | IGBT2 Fast | IGBT Module | 3.2 V | Industrial | 5546d4694909da48014909dc0bb301f2=FS100R12KS4¦5546d4694909da48014909dc0f5e0238=IGBT Module¦5546d4624933b8750149389ffe5222e1=5.6¦5546d4624933b8750149389ffe6022e2=5.0 | EconoPACK™ 3
F3L300R07PE4 | https://www.infineon.com/dgdl/Infineon-F3L300R07PE4-DS-v02_01-en_de.pdf?fileId=db3a30432ea425a4012eb37edef429d1 | active and preferred | yes | no | 650 V | CAV, Drives, Solar, UPS | 3-level | Phase leg | 1.55 V | 300 A | IGBT4 - E4 | IGBT Module | 1.55 V | Industrial | 5546d4694909da48014909dc094d01c8=650.0¦5546d4694909da48014909dc0bb301f2=F3L300R07PE4¦5546d4694909da48014909dc0f5e0238=IGBT Module¦5546d4624933b8750149389ffe5222e1=2.0¦5546d4624933b8750149389ffe6022e2=1.0 | EconoPACK™ 4
FP35R12KT4_B15 | https://www.infineon.com/dgdl/Infineon-FP35R12KT4_B15-DS-v02_00-en_de.pdf?fileId=db3a30432313ff5e01237ada8baf7c60 | active and preferred | yes | no | 1200 V | Aircon, Auxiliary Inverters, Drives, Induction Heating, Medical | PIM Three Phase Input Rectifier | - | 1.7 V | 35 A | IGBT4 - T4 | IGBT Module | 1.85 V | Industrial | 5546d4694909da48014909dc0bb301f2=FP35R12KT4_B15¦5546d4694909da48014909dc0f5e0238=IGBT Module¦5546d4624933b8750149389ffe5222e1=13.0¦5546d4624933b8750149389ffe6022e2=0.0 | EconoPIM™ 2
FS300R17OE4 | https://www.infineon.com/dgdl/Infineon-FS300R17OE4-DS-v03_02-EN.pdf?fileId=db3a304336797ff901369d007309733f | active and preferred | yes | no | 1700 V | Auxiliary Inverters, Drives, Traction, Wind | Sixpack | PressFIT | 1.8 V | 300 A | IGBT4 - E4 | IGBT Module | 1.95 V | Industrial | 5546d4694909da48014909dc094d01c8=1700.0¦5546d4694909da48014909dc0bb301f2=FS300R17OE4¦5546d4694909da48014909dc0f5e0238=IGBT Module¦5546d4624933b8750149389ffe5222e1=1.8¦5546d4624933b8750149389ffe6022e2=2.5 | EconoPACK™ + D
F12-25R12KT4G | https://www.infineon.com/dgdl/Infineon-F12_25R12KT4G-DS-v02_00-en_de.pdf?fileId=db3a30432239cccd01229cf31b1456e9 | active and preferred | yes | no | 1200 V | Aircon, Drives, Induction Heating, Welding | Twelvepack | - | 1.75 V | 25 A | IGBT4 - T4 | IGBT Module | 1.85 V | Industrial | 5546d4694909da48014909dc0bb301f2=F12-25R12KT4G¦5546d4694909da48014909dc0f5e0238=IGBT Module¦5546d4624933b8750149389ffe5222e1=20.0¦5546d4624933b8750149389ffe6022e2=0.0 | EconoPACK™ 3
FF1500R17IP5 | https://www.infineon.com/dgdl/Infineon-FF1500R17IP5-DS-v03_00-EN.pdf?fileId=5546d4625f2e26bc015f2e7f2c2c0002 | active and preferred | yes | no | 1700 V | Auxiliary Inverters, Drives, Traction, Wind | Dual | .XT Technology | 1.75 V | 1500 A | IGBT5 - P5 | IGBT Module | 1.75 V | Industrial | 5546d4694909da48014909dc0bb301f2=FF1500R17IP5¦5546d4624933b8750149389ffe5222e1=0.82¦5546d4624933b8750149389ffe6022e2=1.0¦5546d4694909da48014909dc0f5e0238=IGBT Module¦5546d4694909da48014909dc094d01c8=1700.0 | PrimePACK™ 3+
IFF600B12ME4S8P_B11 | https://www.infineon.com/dgdl/Infineon-IFF600B12ME4S8P_B11-DS-v03_01-EN.pdf?fileId=5546d462602a9dc801602ab2feb70027 | active and preferred | yes | no | 1200 V | CAV, Drives, Solar, UPS | Dual | PressFIT, TIM | 1.9 V | 600 A | IGBT4 - E4 | IGBT Module | 1.75 V | Industrial | - | EconoDUAL™ 3
FS50R17KE3_B17 | https://www.infineon.com/dgdl/Infineon-FS50R17KE3_B17-DS-v03_00-en_de.pdf?fileId=db3a304412b407950112b42fe5fb4e30 | active and preferred | yes | no | 1700 V | Aircon, Auxiliary Inverters, Drives, Induction Heating | Sixpack | - | 1.8 V | 50 A | IGBT3 - E3 | IGBT Module | 2 V | Industrial | 5546d4694909da48014909dc094d01c8=1700.0¦5546d4694909da48014909dc0bb301f2=FS50R17KE3_B17¦5546d4694909da48014909dc0f5e0238=IGBT Module¦5546d4624933b8750149389ffe5222e1=8.0¦5546d4624933b8750149389ffe6022e2=9.5 | EconoPACK™ 2
FP15R12KE3G | https://www.infineon.com/dgdl/Infineon-FP15R12KE3G-DS-v03_02-en_de.pdf?fileId=db3a304412b407950112b430a8c95181 | active and preferred | yes | no | 1200 V | Aircon, Auxiliary Inverters, Drives, Induction Heating, Medical | PIM Three Phase Input Rectifier | - | 1.65 V | 15 A | IGBT3 - E3 | IGBT Module | 1.7 V | Industrial | 5546d4694909da48014909dc0bb301f2=FP15R12KE3G¦5546d4694909da48014909dc0f5e0238=IGBT Module¦5546d4624933b8750149389ffe5222e1=75.0¦5546d4624933b8750149389ffe6022e2=0.0 | EconoPIM™ 2
FS75R07U1E4 | https://www.infineon.com/dgdl/Infineon-FS75R07U1E4-DS-v03_00-en_de.pdf?fileId=db3a30433d68e984013d86f25a270efe | active and preferred | yes | no | 650 V | Aircon, Drives, UPS | Sixpack | PressFIT | 1.55 V | 75 A | IGBT4 - E4 | IGBT Module | 1.55 V | Industrial | 5546d4694909da48014909dc094d01c8=650.0¦5546d4694909da48014909dc0bb301f2=FS75R07U1E4¦5546d4694909da48014909dc0f5e0238=IGBT Module¦5546d4624933b8750149389ffe5222e1=5.1¦5546d4624933b8750149389ffe6022e2=0.0 | SmartPACK 1
FS225R12OE4 | https://www.infineon.com/dgdl/Infineon-FS225R12OE4-DS-v03_01-en_de.pdf?fileId=db3a304336797ff90136ab5334d94ca0 | active and preferred | yes | no | 1200 V | CAV, Drives, Solar, UPS | Sixpack | PressFIT | 1.65 V | 225 A | IGBT4 - E4 | IGBT Module | 1.85 V | Industrial | 5546d4694909da48014909dc0bb301f2=FS225R12OE4¦5546d4694909da48014909dc0f5e0238=IGBT Module¦5546d4624933b8750149389ffe5222e1=0.75¦5546d4624933b8750149389ffe6022e2=3.33 | EconoPACK™ + D
DF600R12IP4D | https://www.infineon.com/dgdl/Infineon-DF600R12IP4D-DS-v02_02-en_de.pdf?fileId=db3a30431ddc9372011e16afb0f03715 | active and preferred | yes | no | 1200 V | CAV, Drives, Solar, UPS, Wind | Chopper | - | 1.65 V | 600 A | IGBT4 - P4 | IGBT Module | 1.7 V | Industrial | 5546d4694909da48014909dc0bb301f2=DF600R12IP4D¦5546d4694909da48014909dc0f5e0238=IGBT Module¦5546d4624933b8750149389ffe5222e1=2.2¦5546d4624933b8750149389ffe6022e2=1.8 | PrimePACK™ 2
FP50R12KT3 | https://www.infineon.com/dgdl/Infineon-FP50R12KT3-DS-v02_00-EN.pdf?fileId=db3a304412b407950112b4316f40544a | active and preferred | yes | no | 1200 V | Aircon, Auxiliary Inverters, Drives, Induction Heating, Medical | PIM Three Phase Input Rectifier | - | 1.65 V | 50 A | IGBT3 - T3 | IGBT Module | 1.7 V | Industrial | 5546d4694909da48014909dc0bb301f2=FP50R12KT3¦5546d4694909da48014909dc0f5e0238=IGBT Module¦5546d4624933b8750149389ffe5222e1=18.0¦5546d4624933b8750149389ffe6022e2=4.0 | EconoPIM™ 3
FF450R12ME4E_B11 | https://www.infineon.com/dgdl/Infineon-FF450R12ME4E_B11-DS-v03_00-EN.pdf?fileId=5546d4625f96303e015fa5e4483a397d | active and preferred | yes | no | 1200 V | Drives, Solar, UPS | Common Emitter | PressFIT | 1.65 V | 450 A | IGBT4 - E4 | IGBT Module | 1.75 V | Industrial | 5546d4694909da48014909dc0bb301f2=FF450R12ME4E_B11 ¦5546d4624933b8750149389ffe5222e1=1.3¦5546d4624933b8750149389ffe6022e2=1.7¦5546d4694909da48014909dc0f5e0238=IGBT Module | EconoDUAL™ 3
IFF300B12N2E4P_B11 | https://www.infineon.com/dgdl/Infineon-IFF300B12N2E4P_B11-DS-v03_00-EN.pdf?fileId=5546d462503812bb0150ade540975152 | active and preferred | yes | no | 1200 V | Drives, Solar, Wind | Dual | Current sense shunts | 1.7 V | 300 A | IGBT4 - E4 | IGBT Module | 1.75 V | Industrial | 5546d4694909da48014909dc0bb301f2=IFF300B12N2E4P_B11¦5546d4624933b8750149389ffe5222e1=3.0¦5546d4624933b8750149389ffe6022e2=2.5¦5546d4694909da48014909dc0f5e0238=IGBT Module | EconoPACK™ 3
FD1000R17IE4 | https://www.infineon.com/dgdl/Infineon-FD1000R17IE4-DS-v02_01-en_de.pdf?fileId=db3a30431ff9881501201f20782f4bd1 | active and preferred | yes | no | 1700 V | CAV, Drives, Solar, UPS, Wind | Chopper | - | 1.85 V | 1000 A | IGBT4 - E4 | IGBT Module | 2 V | Industrial | 5546d4694909da48014909dc094d01c8=1700.0¦5546d4694909da48014909dc0bb301f2=FD1000R17IE4¦5546d4694909da48014909dc0f5e0238=IGBT Module¦5546d4624933b8750149389ffe5222e1=1.2¦5546d4624933b8750149389ffe6022e2=1.5 | PrimePACK™ 3
FP25R12KT4_B11 | https://www.infineon.com/dgdl/Infineon-FP25R12KT4_B11-DS-v02_00-en_de.pdf?fileId=db3a3043394427e4013952057a6f7b91 | active and preferred | yes | no | 1200 V | Aircon, Auxiliary Inverters, Drives, Induction Heating | PIM Three Phase Input Rectifier | PressFIT | 1.75 V | 25 A | IGBT4 - T4 | IGBT Module | 1.85 V | Industrial | 5546d4694909da48014909dc0bb301f2=FP25R12KT4_B11¦5546d4694909da48014909dc0f5e0238=IGBT Module¦5546d4624933b8750149389ffe5222e1=18.0¦5546d4624933b8750149389ffe6022e2=0.0 | EconoPIM™ 2
FS100R17N3E4 | https://www.infineon.com/dgdl/Infineon-FS100R17N3E4-DS-v02_00-en_de.pdf?fileId=db3a3043397219b60139768e85c55284 | active and preferred | yes | no | 1700 V | Aircon, Drives, Induction Heating, UPS | Sixpack | - | 1.8 V | 100 A | IGBT4 - E4 | IGBT Module | 1.95 V | Industrial | 5546d4694909da48014909dc094d01c8=1700.0¦5546d4694909da48014909dc0bb301f2=FS100R17N3E4¦5546d4694909da48014909dc0f5e0238=IGBT Module¦5546d4624933b8750149389ffe5222e1=0.91¦5546d4624933b8750149389ffe6022e2=7.5 | EconoPACK™ 3
FD1600/1200R17HP4_B2 | https://www.infineon.com/dgdl/Infineon-FD1600_1200R17HP4_B2-DS-v03_01-EN.pdf?fileId=5546d462525dbac401527e4ef1716b70 | active and preferred | yes | no | 1700 V | CAV, Drives, Traction, Wind | Chopper | Enlarged Diode | 1.65 V | 1600 A | IGBT4 - P4 | IGBT Module | 1.9 V | Industrial, Traction | 5546d4694909da48014909dc094d01c8=1700.0¦5546d4694909da48014909dc0bb301f2=FD1600/1200R17HP4_B2¦5546d4694909da48014909dc0f5e0238=IGBT Module¦5546d4624933b8750149389ffe5222e1=1.1¦5546d4624933b8750149389ffe6022e2=0.97 | IHM B
FF600R12ME4A_B11 | https://www.infineon.com/dgdl/Infineon-FF600R12ME4A_B11-DS-v03_00-EN.pdf?fileId=5546d4624fb7fef2014fbb1024b53ea1 | active and preferred | yes | no | 1200 V | CAV, Drives | Dual | PressFIT | 1.9 V | 600 A | IGBT4 - E3 | IGBT Module | 1.75 V | Automotive, Industrial | 5546d4694909da48014909dc0bb301f2=FF600R12ME4A_B11¦5546d4624933b8750149389ffe5222e1=1.5¦5546d4624933b8750149389ffe6022e2=1.2¦5546d4694909da48014909dc0f5e0238=IGBT Module | EconoDUAL™ 3
FP50R12KT4P | https://www.infineon.com/dgdl/Infineon-FP50R12KT4P-DS-v03_00-EN.pdf?fileId=5546d4625b3ca4ec015b57eb225903fd | active and preferred | yes | no | 1200 V | Aircon, Auxiliary Inverters, Drives, Induction Heating | PIM Three Phase Input Rectifier | TIM | 1.7 V | 50 A | IGBT4 - T4 | IGBT Module | 1.85 V | Industrial | 5546d4694909da48014909dc0bb301f2=FP50R12KT4P¦5546d4624933b8750149389ffe5222e1=15.0¦5546d4624933b8750149389ffe6022e2=4.0¦5546d4694909da48014909dc0f5e0238=IGBT Module | EconoPIM™ 2
FS500R17OE4DP | https://www.infineon.com/dgdl/Infineon-FS500R17OE4DP-DS-v03_00-EN.pdf?fileId=5546d462584d1d4a01584f1b6b760b26 | active and preferred | yes | no | 1700 V | Drives, Traction, Wind | Sixpack | PressFIT, TIM | 1.7 V | 500 A | IGBT4 - E4 | IGBT Module | 1.95 V | Industrial | 5546d4694909da48014909dc0bb301f2=FS500R17OE4D¦5546d4624933b8750149389ffe5222e1=1.8¦5546d4624933b8750149389ffe6022e2=1.5¦5546d4694909da48014909dc0f5e0238=IGBT Module¦5546d4694909da48014909dc094d01c8=1700.0 | EconoPACK™ + D
FF1400R17IP4P | https://www.infineon.com/dgdl/Infineon-FF1400R17IP4P-DS-v03_01-EN.pdf?fileId=5546d46253a864fe0153e60bd6d7773c | active and preferred | yes | no | 1700 V | CAV, Drives, Solar, UPS, Wind | Dual | TIM | 1.75 V | 1400 A | IGBT4 - P4 | IGBT Module | 1.75 V | Industrial | 5546d4694909da48014909dc0bb301f2=FF1400R17IP4P¦5546d4694909da48014909dc0f5e0238=IGBT Module¦5546d4694909da48014909dc094d01c8=1700.0¦5546d4624933b8750149389ffe5222e1=0.47¦5546d4624933b8750149389ffe6022e2=1.62 | PrimePACK™ 3
FZ1800R17HE4_B9 | https://www.infineon.com/dgdl/Infineon-FZ1800R17HE4_B9-DS-v02_02-EN.pdf?fileId=db3a30433e4143bd013e4717b1fe4244 | active and preferred | yes | no | 1700 V | CAV, Drives, Solar, UPS, Wind | Single switch | - | 1.8 V | 1800 A | IGBT4 - E4 | IGBT Module | 1.95 V | Industrial | 5546d4694909da48014909dc094d01c8=1700.0¦5546d4694909da48014909dc0bb301f2=FZ1800R17HE4_B9¦5546d4694909da48014909dc0f5e0238=IGBT Module¦5546d4624933b8750149389ffe5222e1=0.68¦5546d4624933b8750149389ffe6022e2=1.083 | IHM B
FP75R17N3E4 | https://www.infineon.com/dgdl/Infineon-FP75R17N3E4-DS-v03_00-EN.pdf?fileId=5546d46254e133b40155342467625538 | active and preferred | yes | no | 1700 V | Auxiliary Inverters, Drives, Induction Heating | PIM Three Phase Input Rectifier | - | 1.8 V | 75 A | IGBT4 - E4 | IGBT Module | 1.95 V | Industrial | 5546d4694909da48014909dc0bb301f2=FP75R17N3E4¦5546d4624933b8750149389ffe5222e1=4.3¦5546d4624933b8750149389ffe6022e2=8.5¦5546d4694909da48014909dc0f5e0238=IGBT Module¦5546d4694909da48014909dc094d01c8=1700.0 | EconoPIM™ 3
FS75R12W2T4 | https://www.infineon.com/dgdl/Infineon-FS75R12W2T4-DS-v02_03-en_de.pdf?fileId=db3a30431add1d95011aed58c83102d1 | active and preferred | yes | no | 1200 V | Aircon, Drives, UPS | Sixpack | - | 1.7 V | 75 A | IGBT4 - T4 | IGBT Module | 1.85 V | Industrial | 5546d4694909da48014909dc0bb301f2=FS75R12W2T4¦5546d4694909da48014909dc0f5e0238=IGBT Module¦5546d4624933b8750149389ffe5222e1=2.2¦5546d4624933b8750149389ffe6022e2=10.0 | EasyPACK™ 2B
FP75R12KT4_B15 | https://www.infineon.com/dgdl/Infineon-FP75R12KT4_B15-DS-v02_00-EN.pdf?fileId=db3a30431ed1d7b2011f47233ba556da | active and preferred | yes | no | 1200 V | Aircon, Auxiliary Inverters, Drives, Induction Heating | PIM Three Phase Input Rectifier | - | 1.7 V | 75 A | IGBT4 - T4 | IGBT Module | 1.85 V | Industrial | 5546d4694909da48014909dc0bb301f2=FP75R12KT4_B15¦5546d4694909da48014909dc0f5e0238=IGBT Module¦5546d4624933b8750149389ffe5222e1=1.1¦5546d4624933b8750149389ffe6022e2=10.0 | EconoPIM™ 3
FF150R17KE4 | https://www.infineon.com/dgdl/Infineon-FF150R17KE4-DS-v02_03-EN.pdf?fileId=db3a3043294a3558012959da50bd7c47 | active and preferred | yes | no | 1700 V | Drives, Solar, Traction, UPS, Wind | Dual | - | 1.65 V | 150 A | IGBT4 - E4 | IGBT Module | 1.95 V | Industrial | 5546d4694909da48014909dc094d01c8=1700.0¦5546d4694909da48014909dc0bb301f2=FF150R17KE4¦5546d4694909da48014909dc0f5e0238=IGBT Module¦5546d4624933b8750149389ffe5222e1=4.8¦5546d4624933b8750149389ffe6022e2=4.25 | 62 mm
FF600R12IE4 | https://www.infineon.com/dgdl/Infineon-FF600R12IE4-DS-v02_04-en.pdf?fileId=db3a30431f848401011febaeac813ece | active and preferred | yes | no | 1200 V | CAV, Drives, Solar, Traction, UPS, Wind | Dual | - | 1.8 V | 600 A | IGBT4 - E4 | IGBT Module | 1.75 V | Industrial | 5546d4694909da48014909dc0bb301f2=FF600R12IE4¦5546d4694909da48014909dc0f5e0238=IGBT Module¦5546d4624933b8750149389ffe5222e1=1.8¦5546d4624933b8750149389ffe6022e2=1.75 | PrimePACK™ 2
FD900R12IP4D | https://www.infineon.com/dgdl/Infineon-FD900R12IP4D-DS-v02_02-en_de.pdf?fileId=db3a30431ddc9372011e16a89f1f3707 | active and preferred | yes | no | 1200 V | CAV, Drives, Solar, UPS, Wind | Chopper | - | 1.65 V | 900 A | IGBT4 - P4 | IGBT Module | 1.7 V | Industrial | 5546d4694909da48014909dc0bb301f2=FD900R12IP4D¦5546d4694909da48014909dc0f5e0238=IGBT Module¦5546d4624933b8750149389ffe5222e1=1.6¦5546d4624933b8750149389ffe6022e2=1.2 | PrimePACK™ 2
FP50R12KE3 | https://www.infineon.com/dgdl/Infineon-FP50R12KE3-DS-v03_01-EN.pdf?fileId=db3a304412b407950112b430aafc5191 | active and preferred | yes | no | 1200 V | Aircon, Auxiliary Inverters, Drives, Induction Heating, Medical | PIM Three Phase Input Rectifier | - | 1.65 V | 50 A | IGBT3 - E3 | IGBT Module | 1.7 V | Industrial | 5546d4694909da48014909dc0bb301f2=FP50R12KE3¦5546d4694909da48014909dc0f5e0238=IGBT Module¦5546d4624933b8750149389ffe5222e1=18.0¦5546d4624933b8750149389ffe6022e2=4.0 | EconoPIM™ 3
FF400R07A01E3_S6 | https://www.infineon.com/dgdl/Infineon-FF400R07A01E3_S6-DS-v03_03-EN.pdf?fileId=5546d46262b31d2e016301931a14339a | active and preferred | yes | yes | 650 V | Aircon, CAV, Drives, Hybrid Electric Vehicles, eMobility | Half bridge | Double Side Cooled | 1.95 V | 400 A | IGBT HighSpeed 3 | IGBT Module | 1.65 V | Automotive, Industrial | - | Double Side Cooled
FF450R12KE4P | https://www.infineon.com/dgdl/Infineon-FF450R12KE4P-DS-v02_00-EN.pdf?fileId=5546d46253a864fe0153e679fa2d78c7 | active and preferred | yes | no | 1200 V | CAV, Drives, Induction Heating, Solar, UPS, Welding | Dual | TIM | 1.7 V | 450 A | IGBT4 - E4 | IGBT Module | 1.75 V | Industrial | 5546d4694909da48014909dc0bb301f2=FF450R12KE4P¦5546d4694909da48014909dc0f5e0238=IGBT Module¦5546d4624933b8750149389ffe5222e1=1.0¦5546d4624933b8750149389ffe6022e2=1.9 | 62 mm
FF1000R17IE4DP_B2 | https://www.infineon.com/dgdl/Infineon-FF1000R17IE4DP_B2-DS-v03_00-EN.pdf?fileId=5546d46253e9fadc0153f0cfe83642bd | active and preferred | yes | no | 1700 V | Auxiliary Inverters, CAV, Drives, Solar, Traction, UPS, Wind | Dual | TIM | 1.7 V | 1000 A | IGBT4 - E4 | IGBT Module | 2 V | Industrial, Traction | 5546d4694909da48014909dc0bb301f2=FF1000R17IE4DP_B2¦5546d4694909da48014909dc0f5e0238=IGBT Module¦5546d4694909da48014909dc094d01c8=1700.0¦5546d4624933b8750149389ffe5222e1=0.3¦5546d4624933b8750149389ffe6022e2=1.833 | PrimePACK™ 3
FZ1200R17HP4_B2 | https://www.infineon.com/dgdl/Infineon-FZ1200R17HP4_B2-DS-v03_01-EN.pdf?fileId=5546d462525dbac401527e581ba76b86 | active and preferred | yes | no | 1700 V | CAV, Drives, Traction, Wind | Single switch | Enlarged Diode | 1.65 V | 1200 A | IGBT4 - P4 | IGBT Module | 1.9 V | Industrial, Traction | 5546d4694909da48014909dc094d01c8=1700.0¦5546d4694909da48014909dc0bb301f2=FZ1200R17HP4_B2¦5546d4694909da48014909dc0f5e0238=IGBT Module¦5546d4624933b8750149389ffe5222e1=0.2¦5546d4624933b8750149389ffe6022e2=1.63 | IHM B
DF300R12KE3 | https://www.infineon.com/dgdl/Infineon-DF300R12KE3-DS-v03_00-en_de.pdf?fileId=db3a304412b407950112b431acf85514 | active and preferred | yes | no | 1200 V | CAV, Drives, Induction Heating, Solar, UPS, Welding | Chopper | - | 1.65 V | 300 A | IGBT3 - E3 | IGBT Module | 1.7 V | Industrial | - | 62 mm
FF150R12RT4 | https://www.infineon.com/dgdl/Infineon-FF150R12RT4-DS-v02_01-EN.pdf?fileId=db3a304327b8975001280604608b6165 | active and preferred | yes | no | 1200 V | CAV, Drives, Induction Heating, Solar, UPS, Welding | Dual | - | 1.75 V | 150 A | IGBT4 - T4 | IGBT Module | 1.75 V | Industrial | 5546d4694909da48014909dc0bb301f2=FF150R12RT4¦5546d4694909da48014909dc0f5e0238=IGBT Module¦5546d4624933b8750149389ffe5222e1=1.1¦5546d4624933b8750149389ffe6022e2=5.0 | 34 mm
FP50R12KT4 | https://www.infineon.com/dgdl/Infineon-FP50R12KT4-DS-v02_00-EN.pdf?fileId=db3a3043163797a601166ca05d0e0f48 | active and preferred | yes | no | 1200 V | Aircon, Auxiliary Inverters, Drives, Induction Heating | PIM Three Phase Input Rectifier | - | 1.7 V | 50 A | IGBT4 - T4 | IGBT Module | 1.85 V | Industrial | 5546d4694909da48014909dc0bb301f2=FP50R12KT4¦5546d4694909da48014909dc0f5e0238=IGBT Module¦5546d4624933b8750149389ffe5222e1=15.0¦5546d4624933b8750149389ffe6022e2=4.0 | EconoPIM™ 2
FZ500R65KE3 | https://www.infineon.com/dgdl/Infineon-FZ500R65KE3-DS-v03_01-EN.pdf?fileId=db3a30432cd42ee3012cea1a9f4a5639 | active and preferred | no | no | 6500 V | CAV, Drives, Traction, Wind | Single switch | 10.2kV isolation | 3 V | 500 A | IGBT3 - E3 | IGBT Module | 3 V | Industrial, Traction | 5546d4694909da48014909dc094d01c8=6500.0¦5546d4694909da48014909dc0bb301f2=FZ500R65KE3¦5546d4694909da48014909dc0f5e0238=IGBT Module¦5546d4624933b8750149389ffe5222e1=1.5¦5546d4624933b8750149389ffe6022e2=1.125 | IHV
FS100R06KE3 | https://www.infineon.com/dgdl/Infineon-FS100R06KE3-DS-v02_00-en_de.pdf?fileId=db3a304412b407950112b432fbcc5a24 | active and preferred | yes | no | 600 V | Aircon, Drives, Induction Heating | Sixpack | - | 1.55 V | 100 A | IGBT3 - E3 | IGBT Module | 1.45 V | Industrial | 5546d4694909da48014909dc094d01c8=600.0¦5546d4694909da48014909dc0bb301f2=FS100R06KE3¦5546d4694909da48014909dc0f5e0238=IGBT Module¦5546d4624933b8750149389ffe5222e1=3.3¦5546d4624933b8750149389ffe6022e2=2.0 | EconoPACK™ 3
FD300R12KE3 | https://www.infineon.com/dgdl/Infineon-FD300R12KE3-DS-v03_00-EN.pdf?fileId=db3a304412b407950112b431ac2f5510 | active and preferred | yes | no | 1200 V | CAV, Drives, Induction Heating, Solar, UPS, Welding | Chopper | - | 1.65 V | 300 A | IGBT3 - E3 | IGBT Module | 1.7 V | Industrial | - | 62 mm
F3L25R12W1T4_B27 | https://www.infineon.com/dgdl/Infineon-F3L25R12W1T4_B27-DS-v02_00-EN.pdf?fileId=5546d4625f2e26bc015f499b0c934063 | active and preferred | yes | no | 1200 V | Solar, UPS | 3-level | PressFIT, phase leg | 1.35 V | 25 A | IGBT4 - T4 | IGBT Module | 1.85 V | Industrial | 5546d4694909da48014909dc0bb301f2=F3L25R12W1T4_B27¦5546d4624933b8750149389ffe5222e1=10.0¦5546d4624933b8750149389ffe6022e2=0.0¦5546d4694909da48014909dc0f5e0238=IGBT Module | EasyPACK™ 1B
FS3L30R07W2H3F_B11 | https://www.infineon.com/dgdl/Infineon-FS3L30R07W2H3F_B11-DS-v03_02-EN.pdf?fileId=db3a30433fe811c7013fec1c12383cd9 | active and preferred | yes | no | 650 V | Drives, Solar, UPS | 3-level | Full-bridge, PressFIT, SiC Schottky diode | 1.6 V | 30 A | IGBT HighSpeed 3 | IGBT Module | 1.5 V | Industrial | 5546d4694909da48014909dc094d01c8=650.0¦5546d4694909da48014909dc0bb301f2=FS3L30R07W2H3F_B11¦5546d4694909da48014909dc0f5e0238=IGBT Module¦5546d4624933b8750149389ffe5222e1=33.0¦5546d4624933b8750149389ffe6022e2=0.0 | EasyPACK™ 2B
FP25R12W2T4 | https://www.infineon.com/dgdl/Infineon-FP25R12W2T4-DS-v02_02-EN.pdf?fileId=db3a3043163797a60116389cdaeb0183 | active and preferred | yes | no | 1200 V | Aircon, Auxiliary Inverters, Battery Management, Drives, Medical, Solar, UPS | PIM Three Phase Input Rectifier | - | 1.75 V | 25 A | IGBT4 - T4 | IGBT Module | 1.85 V | Industrial | 5546d4694909da48014909dc0bb301f2=FP25R12W2T4¦5546d4694909da48014909dc0f5e0238=IGBT Module¦5546d4624933b8750149389ffe5222e1=20.0¦5546d4624933b8750149389ffe6022e2=0.0 | EasyPIM™ 2B
FF900R12IP4V | https://www.infineon.com/dgdl/Infineon-FF900R12IP4V-DS-v02_00-en_de.pdf?fileId=5546d46145f1f3a40145f5ce6a1b0bbb | active and preferred | yes | no | 1200 V | CAV, Drives | Dual | - | 1.9 V | 900 A | IGBT4 - P4 | IGBT Module | 1.7 V | Industrial | 5546d4694909da48014909dc0bb301f2=FF900R12IP4V¦5546d4694909da48014909dc0f5e0238=IGBT Module¦5546d4624933b8750149389ffe5222e1=1.6¦5546d4624933b8750149389ffe6022e2=1.19 | PrimePACK™ 2
FS150R12KT3 | https://www.infineon.com/dgdl/Infineon-FS150R12KT3-DS-v02_01-EN.pdf?fileId=db3a304412b407950112b431b65a5543 | active and preferred | yes | no | 1200 V | Aircon, Drives, Induction Heating | Sixpack | - | 1.65 V | 150 A | IGBT3 - T3 | IGBT Module | 1.7 V | Industrial | 5546d4694909da48014909dc0bb301f2=FS150R12KT3¦5546d4694909da48014909dc0f5e0238=IGBT Module¦5546d4624933b8750149389ffe5222e1=2.4¦5546d4624933b8750149389ffe6022e2=5.0 | EconoPACK™ 3
FF75R12RT4 | https://www.infineon.com/dgdl/Infineon-FF75R12RT4-DS-v02_01-en_de.pdf?fileId=db3a304327b89750012805fd8fd76151 | active and preferred | yes | no | 1200 V | CAV, Drives, Induction Heating, Solar, UPS, Welding | Dual | - | 1.7 V | 75 A | IGBT4 - T4 | IGBT Module | 1.85 V | Industrial | 5546d4694909da48014909dc0bb301f2=FF75R12RT4¦5546d4694909da48014909dc0f5e0238=IGBT Module¦5546d4624933b8750149389ffe5222e1=2.2¦5546d4624933b8750149389ffe6022e2=10.0 | 34 mm
FS400R07A3E3 | https://www.infineon.com/dgdl/Infineon-FS400R07A3E3-DS-v03_00-EN.pdf?fileId=5546d46262b31d2e016301933f7933a6 | active and preferred | yes | no | 650 V | Aircon, CAV, Drives, Hybrid Electric Vehicles, eMobility | Sixpack | - | 1.55 V | 400 A | IGBT3 - E3 | IGBT Module | 1.45 V | Automotive, Industrial | - | HybridPACK™ 1 DC6
FF200R12KE4 | https://www.infineon.com/dgdl/Infineon-FF200R12KE4-DS-v03_00-en_de.pdf?fileId=db3a3043156fd57301161a51918d1e10 | active and preferred | yes | no | 1200 V | CAV, Drives, Induction Heating, Solar, UPS, Welding | Dual | - | 1.65 V | 200 A | IGBT4 - E4 | IGBT Module | 1.75 V | Industrial | 5546d4694909da48014909dc0bb301f2=FF200R12KE4¦5546d4694909da48014909dc0f5e0238=IGBT Module¦5546d4624933b8750149389ffe5222e1=2.7¦5546d4624933b8750149389ffe6022e2=3.8 | 62 mm
FF200R17KE4 | https://www.infineon.com/dgdl/Infineon-FF200R17KE4-DS-v02_02-en_de.pdf?fileId=db3a3043293a15c401293a9dbf5e0018 | active and preferred | yes | no | 1700 V | Drives, Solar, Traction, UPS, Wind | Dual | - | 1.8 V | 200 A | IGBT4 - E4 | IGBT Module | 1.95 V | Industrial | 5546d4694909da48014909dc094d01c8=1700.0¦5546d4694909da48014909dc0bb301f2=FF200R17KE4¦5546d4694909da48014909dc0f5e0238=IGBT Module¦5546d4624933b8750149389ffe5222e1=3.6¦5546d4624933b8750149389ffe6022e2=3.75 | 62 mm
FP25R12KT4_B15 | https://www.infineon.com/dgdl/Infineon-FP25R12KT4_B15-DS-v02_00-en_de.pdf?fileId=db3a30432d9b3066012da33f29623575 | active and preferred | yes | no | 1200 V | Aircon, Auxiliary Inverters, Drives, Induction Heating, Medical | PIM Three Phase Input Rectifier | - | 1.75 V | 25 A | IGBT4 - T4 | IGBT Module | 1.85 V | Industrial | 5546d4694909da48014909dc0bb301f2=FP25R12KT4_B15¦5546d4694909da48014909dc0f5e0238=IGBT Module¦5546d4624933b8750149389ffe5222e1=18.0¦5546d4624933b8750149389ffe6022e2=0.0 | EconoPIM™ 2
FS200R12KT4R_B11 | https://www.infineon.com/dgdl/Infineon-FS200R12KT4R_B11-DS-v02_01-en_de.pdf?fileId=db3a30432a14dd54012a3336af6002b6 | active and preferred | yes | no | 1200 V | Aircon, Drives, Induction Heating | Sixpack | PressFIT | 1.7 V | 200 A | IGBT4 - T4 | IGBT Module | 1.75 V | Industrial | 5546d4694909da48014909dc0bb301f2=FS200R12KT4R_B11¦5546d4694909da48014909dc0f5e0238=IGBT Module¦5546d4624933b8750149389ffe5222e1=1.1¦5546d4624933b8750149389ffe6022e2=3.5 | EconoPACK™ 3
FF500R17KE4 | https://www.infineon.com/dgdl/Infineon-FF500R17KE4-DS-v02_00-EN.pdf?fileId=5546d462566bd0c7015678cc33d12de8 | active and preferred | yes | no | 1700 V | Drives, UPS, Wind | Dual | - | 1.95 V | 500 A | IGBT4 - E4 | IGBT Module | 1.95 V | Industrial | 5546d4694909da48014909dc0bb301f2=FF500R17KE4¦5546d4624933b8750149389ffe5222e1=1.0¦5546d4624933b8750149389ffe6022e2=1.3¦5546d4694909da48014909dc0f5e0238=IGBT Module¦5546d4694909da48014909dc094d01c8=1700.0 | 62 mm
FZ750R65KE3 | https://www.infineon.com/dgdl/Infineon-FZ750R65KE3-DS-v03_02-EN.pdf?fileId=db3a304325afd6e00126461fd3936974 | active and preferred | no | no | 6500 V | CAV, Drives, Traction, Wind | Single switch | 10.2kV isolation | 3 V | 750 A | IGBT3 - E3 | IGBT Module | 3 V | Industrial, Traction | 5546d4694909da48014909dc094d01c8=6500.0¦5546d4694909da48014909dc0bb301f2=FZ750R65KE3¦5546d4694909da48014909dc0f5e0238=IGBT Module¦5546d4624933b8750149389ffe5222e1=1.0¦5546d4624933b8750149389ffe6022e2=0.75 | IHV
FS200R12PT4P | https://www.infineon.com/dgdl/Infineon-FS200R12PT4P-DS-v02_00-EN.pdf?fileId=5546d46253f6505701542e3844cf3eda | active and preferred | yes | no | 1200 V | CAV, Drives, Solar, UPS | Sixpack | PressFIT | 1.7 V | 200 A | IGBT4 - T4 | IGBT Module | 1.75 V | Industrial | 5546d4694909da48014909dc0bb301f2=FS200R12PT4P¦5546d4624933b8750149389ffe5222e1=1.1¦5546d4624933b8750149389ffe6022e2=3.5¦5546d4694909da48014909dc0f5e0238=IGBT Module | EconoPACK™ 4
FS75R06KE3 | https://www.infineon.com/dgdl/Infineon-FS75R06KE3-DS-v02_00-en_de.pdf?fileId=db3a304412b407950112b432edc65a14 | active and preferred | yes | no | 600 V | Aircon, Drives, Induction Heating | Sixpack | - | 1.55 V | 75 A | IGBT3 - E3 | IGBT Module | 1.45 V | Industrial | 5546d4694909da48014909dc094d01c8=600.0¦5546d4694909da48014909dc0bb301f2=FS75R06KE3¦5546d4694909da48014909dc0f5e0238=IGBT Module¦5546d4624933b8750149389ffe5222e1=5.1¦5546d4624933b8750149389ffe6022e2=0.0 | EconoPACK™ 2
FP10R12W1T4 | https://www.infineon.com/dgdl/Infineon-FP10R12W1T4-DS-v02_01-EN.pdf?fileId=db3a3043163797a6011638990fd0016c | active and preferred | yes | no | 1200 V | Aircon, Auxiliary Inverters, Battery Management, Drives, Medical, Solar, UPS | PIM Three Phase Input Rectifier | - | 1.75 V | 10 A | IGBT4 - T4 | IGBT Module | 1.85 V | Industrial | 5546d4694909da48014909dc0bb301f2=FP10R12W1T4¦5546d4694909da48014909dc0f5e0238=IGBT Module¦5546d4624933b8750149389ffe5222e1=47.0¦5546d4624933b8750149389ffe6022e2=0.0 | EasyPIM™ 1B
FF900R12IE4 | https://www.infineon.com/dgdl/Infineon-FF900R12IE4-DS-v02_04-EN.pdf?fileId=db3a30431f848401011febc3dd603eec | active and preferred | yes | no | 1200 V | CAV, Drives, Solar, Traction, UPS, Wind | Dual | - | 1.9 V | 900 A | IGBT4 - E4 | IGBT Module | 1.75 V | Industrial | 5546d4694909da48014909dc0bb301f2=FF900R12IE4¦5546d4694909da48014909dc0f5e0238=IGBT Module¦5546d4624933b8750149389ffe5222e1=1.3¦5546d4624933b8750149389ffe6022e2=1.2 | PrimePACK™ 2
FF450R17IE4 | https://www.infineon.com/dgdl/Infineon-FF450R17IE4-DS-v03_01-EN.pdf?fileId=db3a30431ff98815012023af4c1b5a9f | active and preferred | yes | no | 1700 V | Auxiliary Inverters, CAV, Drives, Solar, UPS, Wind | Dual | - | 1.85 V | 450 A | IGBT4 - E4 | IGBT Module | 2 V | Industrial | 5546d4694909da48014909dc094d01c8=1700.0¦5546d4694909da48014909dc0bb301f2=FF450R17IE4¦5546d4694909da48014909dc0f5e0238=IGBT Module¦5546d4624933b8750149389ffe5222e1=2.7¦5546d4624933b8750149389ffe6022e2=2.9 | PrimePACK™ 2
FS100R12KE3 | https://www.infineon.com/dgdl/Infineon-FS100R12KE3-DS-v03_01-en_de.pdf?fileId=db3a304412b407950112b4310be95324 | active and preferred | yes | no | 1200 V | Aircon, Drives, Induction Heating | Sixpack | - | 1.65 V | 100 A | IGBT3 - E3 | IGBT Module | 1.7 V | Industrial | 5546d4694909da48014909dc0bb301f2=FS100R12KE3¦5546d4694909da48014909dc0f5e0238=IGBT Module¦5546d4624933b8750149389ffe5222e1=3.9¦5546d4624933b8750149389ffe6022e2=7.5 | EconoPACK™ 3
FP15R12W2T4 | https://www.infineon.com/dgdl/Infineon-FP15R12W2T4-DS-v03_00-en_de.pdf?fileId=db3a30433ba77ced013bae67c3eb3a5e | active and preferred | yes | no | 1200 V | Aircon, Auxiliary Inverters, Drives | PIM Three Phase Input Rectifier | - | 1.75 V | 15 A | IGBT4 - T4 | IGBT Module | 1.85 V | Industrial | 5546d4694909da48014909dc0bb301f2=FP15R12W2T4¦5546d4694909da48014909dc0f5e0238=IGBT Module¦5546d4624933b8750149389ffe5222e1=39.0¦5546d4624933b8750149389ffe6022e2=0.0 | EasyPIM™ 2B
FF1800R12IE5 | https://www.infineon.com/dgdl/Infineon-FF1800R12IE5-DS-v03_00-EN.pdf?fileId=5546d4625cc9456a015d07eef79f7f18 | active and preferred | yes | no | 1200 V | Drives, Solar, UPS | Dual | .XT Technology | 1.9 V | 1800 A | IGBT5 - E5 | IGBT Module | 1.7 V | Industrial | 5546d4694909da48014909dc0bb301f2=FF1800R12IE5¦5546d4624933b8750149389ffe6022e2=0.5¦5546d4624933b8750149389ffe5222e1=0.82¦5546d4694909da48014909dc0f5e0238=IGBT Module | PrimePACK™ 3+
FZ1800R12HE4_B9 | https://www.infineon.com/dgdl/Infineon-FZ1800R12HE4_B9-DS-v02_04-EN.pdf?fileId=db3a30433e4143bd013e46c6e7e2411b | active and preferred | yes | no | 1200 V | Drives, Solar, UPS, Wind | Single switch | - | 1.8 V | 1800 A | IGBT4 - E4 | IGBT Module | 1.75 V | Industrial | 5546d4694909da48014909dc0bb301f2=FZ1800R12HE4_B9¦5546d4694909da48014909dc0f5e0238=IGBT Module¦5546d4624933b8750149389ffe5222e1=1.8¦5546d4624933b8750149389ffe6022e2=1.08 | IHM B
FS820R08A6P2B | https://www.infineon.com/dgdl/Infineon-FS820R08A6P2B-DS-v03_00-EN.pdf?fileId=5546d4625fe36784015fe7bf8e872948 | active and preferred | yes | no | 750 V | CAV, Drives, Hybrid Electric Vehicles, eMobility | Sixpack | PinFin Short Tabs | 1.45 V | 820 A | TRENCHSTOP™ EDT2 | IGBT Module | 1.1 V | Automotive, Industrial | - | HybridPACK™ Drive
FF600R12ME4P_B11 | https://www.infineon.com/dgdl/Infineon-FF600R12ME4P_B11-DS-v03_00-EN.pdf?fileId=5546d4625d5945ed015d5f83ab365345 | active and preferred | yes | no | 1200 V | Drives, Induction Heating, Solar, UPS, Welding | Dual | PressFIT, TIM | 1.65 V | 600 A | IGBT4 - E4 | IGBT Module | 1.75 V | Industrial | 5546d4694909da48014909dc0bb301f2=FF600R12ME4P_B11¦5546d4624933b8750149389ffe5222e1=1.5¦5546d4624933b8750149389ffe6022e2=1.2¦5546d4694909da48014909dc0f5e0238=IGBT Module | EconoDUAL™ 3
F3L300R07PE4P | https://www.infineon.com/dgdl/Infineon-F3L300R07PE4P-DS-v02_00-EN.pdf?fileId=5546d46257fa4a9c015805c7ec845276 | active and preferred | yes | no | 650 V | CAV, Drives, Solar, UPS | 3-level | Phase leg | 1.55 V | 300 A | IGBT4 - E4 | IGBT Module | 1.55 V | Industrial | 5546d4694909da48014909dc0bb301f2=F3L300R07PE4P¦5546d4624933b8750149389ffe5222e1=2.0¦5546d4624933b8750149389ffe6022e2=1.0¦5546d4694909da48014909dc0f5e0238=IGBT Module¦5546d4694909da48014909dc094d01c8=650.0 | EconoPACK™ 4
F3L50R06W1E3_B11 | https://www.infineon.com/dgdl/Infineon-F3L50R06W1E3_B11-DS-v03_01-en_de.pdf?fileId=db3a30432ad629a6012af6462a1b0af8 | active and preferred | yes | no | 600 V | Drives, Solar, UPS | 3-level | Phase leg, PressFIT | 1.55 V | 50 A | IGBT3 - E3 | IGBT Module | 1.45 V | Industrial | 5546d4694909da48014909dc094d01c8=600.0¦5546d4694909da48014909dc0bb301f2=F3L50R06W1E3_B11¦5546d4694909da48014909dc0f5e0238=IGBT Module¦5546d4624933b8750149389ffe5222e1=8.2¦5546d4624933b8750149389ffe6022e2=0.0 | EasyPACK™ 1B
F3L150R07W2E3_B11 | https://www.infineon.com/dgdl/Infineon-F3L150R07W2E3_B11-DS-v02_01-EN.pdf?fileId=db3a304327b897500127f253d3aa3c1c | active and preferred | yes | no | 650 V | Drives, Solar, UPS | 3-level | Phase leg, PressFIT | 1.55 V | 150 A | IGBT3 - E3 | IGBT Module | 1.45 V | Industrial | 5546d4694909da48014909dc094d01c8=650.0¦5546d4694909da48014909dc0bb301f2=F3L150R07W2E3_B11¦5546d4694909da48014909dc0f5e0238=IGBT Module¦5546d4624933b8750149389ffe5222e1=3.3¦5546d4624933b8750149389ffe6022e2=2.0 | EasyPACK™ 2B
FP35R12KT4_B11 | https://www.infineon.com/dgdl/Infineon-FP35R12KT4_B11-DS-v03_00-en_de.pdf?fileId=db3a30431689f4420116c457e537082f | active and preferred | yes | no | 1200 V | Aircon, Auxiliary Inverters, Drives, Induction Heating | PIM Three Phase Input Rectifier | PressFIT | 1.7 V | 35 A | IGBT4 - T4 | IGBT Module | 1.85 V | Industrial | 5546d4694909da48014909dc0bb301f2=FP35R12KT4_B11¦5546d4694909da48014909dc0f5e0238=IGBT Module¦5546d4624933b8750149389ffe5222e1=27.0¦5546d4624933b8750149389ffe6022e2=0.0 | EconoPIM™ 2
FZ2400R12HP4 | https://www.infineon.com/dgdl/Infineon-FZ2400R12HP4-DS-v02_02-EN.pdf?fileId=db3a30432313ff5e0123942e580d04a2 | active and preferred | yes | no | 1200 V | Drives, Solar, UPS, Wind | Single switch | - | 1.8 V | 2400 A | IGBT4 - P4 | IGBT Module | 1.7 V | Industrial | 5546d4694909da48014909dc0bb301f2=FZ2400R12HP4¦5546d4694909da48014909dc0f5e0238=IGBT Module¦5546d4624933b8750149389ffe5222e1=1.6¦5546d4624933b8750149389ffe6022e2=0.81 | IHM B
FF400R17KE4 | https://www.infineon.com/dgdl/Infineon-FF400R17KE4-DS-v02_00-EN.pdf?fileId=5546d46255dd933d0155e47427741a36 | active and preferred | yes | no | 1700 V | Drives, UPS, Wind | Dual | - | 1.8 V | 400 A | IGBT4 - E4 | IGBT Module | 1.95 V | Industrial | 5546d4694909da48014909dc0bb301f2=FF400R17KE4¦5546d4624933b8750149389ffe5222e1=0.82¦5546d4624933b8750149389ffe6022e2=1.9¦5546d4694909da48014909dc0f5e0238=IGBT Module¦5546d4694909da48014909dc094d01c8=1700.0 | 62 mm
F3L200R07PE4 | https://www.infineon.com/dgdl/Infineon-F3L200R07PE4-DS-v02_00-en_de.pdf?fileId=db3a30432f0d175c012f1060f84238f4 | active and preferred | yes | no | 650 V | CAV, Drives, Solar, UPS | 3-level | Phase leg | 1.55 V | 200 A | IGBT4 - E4 | IGBT Module | 1.55 V | Industrial | 5546d4694909da48014909dc094d01c8=650.0¦5546d4694909da48014909dc0bb301f2=F3L200R07PE4¦5546d4694909da48014909dc0f5e0238=IGBT Module¦5546d4624933b8750149389ffe5222e1=3.6¦5546d4624933b8750149389ffe6022e2=1.0 | EconoPACK™ 4
FF1800R17IP5 | https://www.infineon.com/dgdl/Infineon-FF1800R17IP5-DS-v03_02-EN.pdf?fileId=5546d46254e133b4015524ccc42d021b | active and preferred | yes | no | 1700 V | Auxiliary Inverters, Drives, Solar, Traction, Wind | Dual | .XT Technology | 1.75 V | 1800 A | IGBT5 - P5 | IGBT Module | 1.75 V | Industrial | 5546d4694909da48014909dc0bb301f2=FF1800R17IP5¦5546d4624933b8750149389ffe5222e1=0.56¦5546d4624933b8750149389ffe6022e2=0.8¦5546d4694909da48014909dc0f5e0238=IGBT Module¦5546d4694909da48014909dc094d01c8=1700.0 | PrimePACK™ 3+
FZ1200R45KL3_B5 | https://www.infineon.com/dgdl/Infineon-FZ1200R45KL3_B5-DS-v03_02-EN.pdf?fileId=db3a30433dd42dcf013dd5609e070303 | active and preferred | no | no | 4500 V | CAV, Drives, Traction, Wind | Single switch | 10.2kV isolation | 2.5 V | 1200 A | IGBT3 - L3 | IGBT Module | 2.5 V | Industrial, Traction | 5546d4694909da48014909dc094d01c8=4500.0¦5546d4694909da48014909dc0bb301f2=FZ1200R45KL3_B5¦5546d4694909da48014909dc0f5e0238=IGBT Module¦5546d4624933b8750149389ffe5222e1=0.68¦5546d4624933b8750149389ffe6022e2=0.75 | IHV
FP50R06W2E3 | https://www.infineon.com/dgdl/Infineon-FP50R06W2E3-DS-v02_02-en_de.pdf?fileId=db3a30431b3e89eb011b455c99987d24 | active and preferred | yes | no | 600 V | Aircon, Drives | PIM Three Phase Input Rectifier | - | 1.55 V | 50 A | IGBT3 - E3 | IGBT Module | 1.45 V | Industrial | 5546d4694909da48014909dc094d01c8=600.0¦5546d4694909da48014909dc0bb301f2=FP50R06W2E3¦5546d4694909da48014909dc0f5e0238=IGBT Module¦5546d4624933b8750149389ffe5222e1=8.2¦5546d4624933b8750149389ffe6022e2=0.0 | EasyPIM™ 2B
FF650R17IE4DP_B2 | https://www.infineon.com/dgdl/Infineon-FF650R17IE4DP_B2-DS-v03_00-EN.pdf?fileId=5546d46253e9fadc0153f006102d3cca | active and preferred | yes | no | 1700 V | Auxiliary Inverters, CAV, Drives, Solar, Traction, UPS, Wind | Dual | TIM | 1.7 V | 650 A | IGBT4 - E4 | IGBT Module | 2 V | Industrial | 5546d4694909da48014909dc0bb301f2=FF650R17IE4DP_B2¦5546d4694909da48014909dc0f5e0238=IGBT Module¦5546d4694909da48014909dc094d01c8=1700.0¦5546d4624933b8750149389ffe5222e1=1.0¦5546d4624933b8750149389ffe6022e2=2.3 | PrimePACK™ 2
FF300R07KE4 | https://www.infineon.com/dgdl/Infineon-FF300R07KE4-DS-v02_00-en_de.pdf?fileId=db3a30432dbf3762012dc6c33cc835ac | active and preferred | yes | no | 650 V | Drives, Solar, UPS | Dual | - | 1.55 V | 300 A | IGBT4 - E4 | IGBT Module | 1.55 V | Industrial | 5546d4694909da48014909dc094d01c8=650.0¦5546d4694909da48014909dc0bb301f2=FF300R07KE4¦5546d4694909da48014909dc0f5e0238=IGBT Module¦5546d4624933b8750149389ffe5222e1=2.2¦5546d4624933b8750149389ffe6022e2=1.0 | 62 mm
FP15R06W1E3 | https://www.infineon.com/dgdl/Infineon-FP15R06W1E3-DS-v02_01-en_de.pdf?fileId=db3a304412b407950112b43321b15a77 | active and preferred | yes | no | 600 V | Aircon, Drives | PIM Three Phase Input Rectifier | - | 1.6 V | 15 A | IGBT3 - E3 | IGBT Module | 1.55 V | Industrial | 5546d4694909da48014909dc094d01c8=600.0¦5546d4694909da48014909dc0bb301f2=FP15R06W1E3¦5546d4694909da48014909dc0f5e0238=IGBT Module¦5546d4624933b8750149389ffe5222e1=22.0¦5546d4624933b8750149389ffe6022e2=0.0 | EasyPIM™ 1B
FF300R12KS4P | https://www.infineon.com/dgdl/Infineon-FF300R12KS4P-DS-v02_00-EN.pdf?fileId=5546d462533600a401537a8c0a8771fa | active and preferred | yes | no | 1200 V | CAV, Drives, Induction Heating, Solar, UPS, Welding | Dual | TIM | 2 V | 300 A | IGBT2 Fast | IGBT Module | 3.2 V | Industrial | 5546d4694909da48014909dc0bb301f2=FF300R12KS4P¦5546d4624933b8750149389ffe5222e1=3.0¦5546d4624933b8750149389ffe6022e2=1.0¦5546d4694909da48014909dc0f5e0238=IGBT Module | 62 mm
FF450R17ME4P_B11 | https://www.infineon.com/dgdl/Infineon-FF450R17ME4P_B11-DS-v03_01-EN.pdf?fileId=5546d4625b3ca4ec015b573d893a0261 | active and preferred | yes | no | 1700 V | Drives, Traction, UPS, Wind | Dual | PressFIT, TIM | 1.8 V | 450 A | IGBT4 - E4 | IGBT Module | 1.95 V | Industrial | 5546d4694909da48014909dc0bb301f2=FF450R17ME4P_B11¦5546d4624933b8750149389ffe5222e1=3.3¦5546d4624933b8750149389ffe6022e2=1.7¦5546d4694909da48014909dc0f5e0238=IGBT Module¦5546d4694909da48014909dc094d01c8=1700.0 | EconoDUAL™ 3
FP75R12KE3 | https://www.infineon.com/dgdl/Infineon-FP75R12KE3-DS-v03_01-en_de.pdf?fileId=db3a304412b407950112b430ab755195 | active and preferred | yes | no | 1200 V | Aircon, Auxiliary Inverters, Drives, Induction Heating, Medical | PIM Three Phase Input Rectifier | - | 1.65 V | 75 A | IGBT3 - E3 | IGBT Module | 1.7 V | Industrial | 5546d4694909da48014909dc0bb301f2=FP75R12KE3¦5546d4694909da48014909dc0f5e0238=IGBT Module¦5546d4624933b8750149389ffe5222e1=4.7¦5546d4624933b8750149389ffe6022e2=10.0 | EconoPIM™ 3
FF600R12IP4 | https://www.infineon.com/dgdl/Infineon-FF600R12IP4-DS-v02_04-en_de.pdf?fileId=db3a30431f848401011feb94350f3eb9 | active and preferred | yes | no | 1200 V | CAV, Drives, Solar, Traction, UPS, Wind | Dual | - | 1.8 V | 600 A | IGBT4 - P4 | IGBT Module | 1.7 V | Industrial | 5546d4694909da48014909dc0bb301f2=FF600R12IP4¦5546d4694909da48014909dc0f5e0238=IGBT Module¦5546d4624933b8750149389ffe5222e1=2.2¦5546d4624933b8750149389ffe6022e2=1.75 | PrimePACK™ 2
FP15R12W1T4P | https://www.infineon.com/dgdl/Infineon-FP15R12W1T4P-DS-v03_00-EN.pdf?fileId=5546d4625bd71aa0015bfc3f313e725b | active and preferred | yes | no | 1200 V | Aircon, Auxiliary Inverters, Battery Management, Drives, Medical, Solar, UPS | PIM Three Phase Input Rectifier | - | 2 V | 15 A | IGBT4 - T4 | IGBT Module | 1.85 V | Industrial | 5546d4694909da48014909dc0bb301f2=FP15R12W1T4P¦5546d4624933b8750149389ffe5222e1=39.0¦5546d4624933b8750149389ffe6022e2=0.0¦5546d4694909da48014909dc0f5e0238=IGBT Module | EasyPIM™ 1B
FP35R12W2T4P_B11 | https://www.infineon.com/dgdl/Infineon-FP35R12W2T4P_B11-DS-v03_00-EN.pdf?fileId=5546d4625bd71aa0015bfb8803656ea3 | active and preferred | yes | no | 1200 V | Aircon, Auxiliary Inverters, Battery Management, Drives, Medical, Solar, UPS | PIM Three Phase Input Rectifier | PressFIT | 1.65 V | 35 A | IGBT4 - T4 | IGBT Module | 1.85 V | Industrial | 5546d4694909da48014909dc0bb301f2=FP35R12W2T4P_B11¦5546d4624933b8750149389ffe5222e1=12.0¦5546d4624933b8750149389ffe6022e2=0.0¦5546d4694909da48014909dc0f5e0238=IGBT Module | EasyPIM™ 2B
FZ2400R17HP4_B9 | https://www.infineon.com/dgdl/Infineon-FZ2400R17HP4_B9-DS-v02_02-en_de.pdf?fileId=db3a30432313ff5e01235608d9e11615 | active and preferred | yes | no | 1700 V | CAV, Drives, Solar, UPS, Wind | Single switch | - | 1.8 V | 2400 A | IGBT4 - P4 | IGBT Module | 1.9 V | Industrial | 5546d4694909da48014909dc094d01c8=1700.0¦5546d4694909da48014909dc0bb301f2=FZ2400R17HP4_B9¦5546d4694909da48014909dc0f5e0238=IGBT Module¦5546d4624933b8750149389ffe5222e1=0.8¦5546d4624933b8750149389ffe6022e2=0.6458 | IHM B
FS100R07PE4 | https://www.infineon.com/dgdl/Infineon-FS100R07PE4-DS-v02_00-en_de.pdf?fileId=db3a304333227b5e013359531e9908c6 | active and preferred | yes | no | 650 V | CAV, Drives, Solar, UPS | Sixpack | PressFIT | 1.55 V | 100 A | IGBT4 - E4 | IGBT Module | 1.55 V | Industrial | 5546d4694909da48014909dc094d01c8=650.0¦5546d4694909da48014909dc0bb301f2=FS100R07PE4¦5546d4694909da48014909dc0f5e0238=IGBT Module¦5546d4624933b8750149389ffe5222e1=3.9¦5546d4624933b8750149389ffe6022e2=2.0 | EconoPACK™ 4
FP15R12KT3 | https://www.infineon.com/dgdl/Infineon-FP15R12KT3-DS-v02_01-en_de.pdf?fileId=db3a304412b407950112b4316ba4543a | active and preferred | yes | no | 1200 V | Aircon, Auxiliary Inverters, Drives, Induction Heating, Medical | PIM Three Phase Input Rectifier | - | 1.65 V | 15 A | IGBT3 - T3 | IGBT Module | 1.7 V | Industrial | 5546d4694909da48014909dc0bb301f2=FP15R12KT3¦5546d4694909da48014909dc0f5e0238=IGBT Module¦5546d4624933b8750149389ffe5222e1=75.0¦5546d4624933b8750149389ffe6022e2=0.0 | EconoPIM™ 2
FP15R12KS4C | https://www.infineon.com/dgdl/Infineon-FP15R12KS4C-DS-v02_00-en_de.pdf?fileId=db3a304412b407950112b430a55a5169 | active and preferred | yes | no | 1200 V | Aircon, Auxiliary Inverters, Drives, Induction Heating | PIM Three Phase Input Rectifier | - | 1.75 V | 15 A | IGBT2 Fast | IGBT Module | 3.2 V | Industrial | - | EconoPIM™ 2
FS3L50R07W2H3F_B11 | https://www.infineon.com/dgdl/Infineon-FS3L50R07W2H3F_B11-DS-v03_03-EN.pdf?fileId=db3a30433fe811c7013fec12b85d3c49 | active and preferred | yes | no | 650 V | Drives, Solar, UPS | 3-level | Full-bridge, PressFIT, SiC Schottky diode | 1.6 V | 50 A | IGBT HighSpeed 3 | IGBT Module | 1.45 V | Industrial | 5546d4694909da48014909dc094d01c8=650.0¦5546d4694909da48014909dc0bb301f2=FS3L50R07W2H3F_B11¦5546d4694909da48014909dc0f5e0238=IGBT Module¦5546d4624933b8750149389ffe5222e1=16.0¦5546d4624933b8750149389ffe6022e2=0.0 | EasyPACK™ 2B
F3L400R12PT4P_B26 | https://www.infineon.com/dgdl/Infineon-F3L400R12PT4P_B26-DS-v02_00-EN.pdf?fileId=5546d4625cc9456a015d06e54b397ee6 | active and preferred | yes | no | 1200 V | CAV, Drives, Solar, UPS | 3-level | Phase leg, PressFIT | 1.55 V | 400 A | IGBT4 - T4 | IGBT Module | 1.75 V | Industrial | 5546d4694909da48014909dc0bb301f2=F3L400R12PT4P_B26¦5546d4624933b8750149389ffe5222e1=1.5¦5546d4624933b8750149389ffe6022e2=1.8¦5546d4694909da48014909dc0f5e0238=IGBT Module | EconoPACK™ 4
FF100R12RT4 | https://www.infineon.com/dgdl/Infineon-FF100R12RT4-DS-v02_01-EN.pdf?fileId=db3a304327b8975001280601349b615b | active and preferred | yes | no | 1200 V | CAV, Drives, Induction Heating, Solar, UPS, Welding | Dual | - | 1.75 V | 100 A | IGBT4 - T4 | IGBT Module | 1.75 V | Industrial | 5546d4694909da48014909dc0bb301f2=FF100R12RT4¦5546d4694909da48014909dc0f5e0238=IGBT Module¦5546d4624933b8750149389ffe5222e1=1.6¦5546d4624933b8750149389ffe6022e2=7.5 | 34 mm
DF900R12IP4D | https://www.infineon.com/dgdl/Infineon-DF900R12IP4D-DS-v02_02-en_de.pdf?fileId=db3a30431ddc9372011e16b6abb2371d | active and preferred | yes | no | 1200 V | CAV, Drives, Solar, UPS, Wind | Chopper | - | 1.65 V | 900 A | IGBT4 - P4 | IGBT Module | 1.7 V | Industrial | 5546d4694909da48014909dc0bb301f2=DF900R12IP4D¦5546d4694909da48014909dc0f5e0238=IGBT Module¦5546d4624933b8750149389ffe5222e1=1.6¦5546d4624933b8750149389ffe6022e2=1.2 | PrimePACK™ 2
FF650R17IE4 | https://www.infineon.com/dgdl/Infineon-FF650R17IE4-DS-v03_03-EN.pdf?fileId=db3a30431ff9881501201dcfe2a54986 | active and preferred | yes | no | 1700 V | Auxiliary Inverters, CAV, Drives, Solar, UPS, Wind | Dual | - | 1.85 V | 650 A | IGBT4 - E4 | IGBT Module | 2 V | Industrial | 5546d4694909da48014909dc094d01c8=1700.0¦5546d4694909da48014909dc0bb301f2=FF650R17IE4¦5546d4694909da48014909dc0f5e0238=IGBT Module¦5546d4624933b8750149389ffe5222e1=1.8¦5546d4624933b8750149389ffe6022e2=2.3 | PrimePACK™ 2
FF600R12KE4 | https://www.infineon.com/dgdl/Infineon-FF600R12KE4-DS-v02_02-EN.pdf?fileId=5546d46254e133b401550b1aeaef35e0 | active and preferred | yes | no | 1200 V | CAV, Drives, Induction Heating, Solar, UPS, Welding | Dual | - | 1.7 V | 600 A | IGBT4 - E4 | IGBT Module | 1.75 V | Industrial | 5546d4694909da48014909dc0bb301f2=FF600R12KE4¦5546d4694909da48014909dc0f5e0238=IGBT Module¦5546d4624933b8750149389ffe5222e1=1.0¦5546d4624933b8750149389ffe6022e2=1.9 | 62 mm
FB20R06W1E3 | https://www.infineon.com/dgdl/Infineon-FB20R06W1E3-DS-v02_01-en_de.pdf?fileId=db3a3043163797a6011638837d580126 | active and preferred | yes | no | 600 V | Aircon, Drives | PIM Single Phase Input Rectifier | - | 1.6 V | 20 A | IGBT3 - E3 | IGBT Module | 1.55 V | Industrial | 5546d4694909da48014909dc094d01c8=600.0¦5546d4694909da48014909dc0bb301f2=FB20R06W1E3¦5546d4694909da48014909dc0f5e0238=IGBT Module¦5546d4624933b8750149389ffe5222e1=18.0¦5546d4624933b8750149389ffe6022e2=0.0 | EasyPIM™ 1B
FS75R07N2E4_B11 | https://www.infineon.com/dgdl/Infineon-FS75R07N2E4_B11-DS-v02_00-en_de.pdf?fileId=db3a3043300464130130401d2e50571e | active and preferred | yes | no | 650 V | Aircon, Drives, Induction Heating | Sixpack | PressFIT | 1.55 V | 75 A | IGBT4 - E4 | IGBT Module | 1.55 V | Industrial | 5546d4694909da48014909dc094d01c8=650.0¦5546d4694909da48014909dc0bb301f2=FS75R07N2E4_B11¦5546d4694909da48014909dc0f5e0238=IGBT Module¦5546d4624933b8750149389ffe5222e1=5.1¦5546d4624933b8750149389ffe6022e2=0.0 | EconoPACK™ 2
FF1000R17IE4P | https://www.infineon.com/dgdl/Infineon-FF1000R17IE4P-DS-v03_02-EN.pdf?fileId=5546d46253a864fe0153e62757277813 | active and preferred | yes | no | 1700 V | Auxiliary Inverters, CAV, Drives, Solar, UPS, Wind | Dual | TIM | 1.85 V | 1000 A | IGBT4 - E4 | IGBT Module | 2 V | Industrial | 5546d4694909da48014909dc0bb301f2=FF1000R17IE4P¦5546d4694909da48014909dc0f5e0238=IGBT Module¦5546d4694909da48014909dc094d01c8=1700.0¦5546d4624933b8750149389ffe5222e1=1.2¦5546d4624933b8750149389ffe6022e2=1.5 | PrimePACK™ 3
FF600R12ME4_B73 | https://www.infineon.com/dgdl/Infineon-FF600R12ME4_B73-DS-v03_00-EN.pdf?fileId=5546d4625e763904015e94b7a3232e2d | active and preferred | yes | no | 1200 V | Drives, Induction Heating, Solar, UPS, Welding | Dual | - | 1.65 V | 600 A | IGBT4 - E4 | IGBT Module | 1.75 V | Industrial | 5546d4694909da48014909dc0bb301f2=FF600R12ME4_B73 ¦5546d4624933b8750149389ffe5222e1=1.5¦5546d4624933b8750149389ffe6022e2=1.2¦5546d4694909da48014909dc0f5e0238=IGBT Module | EconoDUAL™ 3
FP75R12KT4_B11 | https://www.infineon.com/dgdl/Infineon-FP75R12KT4_B11-DS-v03_00-en_de.pdf?fileId=db3a3043156fd57301161a6e62791e20 | active and preferred | yes | no | 1200 V | Aircon, Auxiliary Inverters, Drives, Induction Heating | PIM Three Phase Input Rectifier | PressFIT | 1.7 V | 75 A | IGBT4 - T4 | IGBT Module | 1.85 V | Industrial | 5546d4694909da48014909dc0bb301f2=FP75R12KT4_B11¦5546d4694909da48014909dc0f5e0238=IGBT Module¦5546d4624933b8750149389ffe5222e1=1.1¦5546d4624933b8750149389ffe6022e2=10.0 | EconoPIM™ 3
FF600R12IE4V | https://www.infineon.com/dgdl/Infineon-FF600R12IE4V-DS-v02_00-en_de.pdf?fileId=5546d46145f1f3a40145f52ca8cd031e | active and preferred | yes | no | 1200 V | CAV, Drives | Dual | - | 1.8 V | 600 A | IGBT4 - E4 | IGBT Module | 1.75 V | Industrial | 5546d4694909da48014909dc0bb301f2=FF600R12IE4V¦5546d4694909da48014909dc0f5e0238=IGBT Module¦5546d4624933b8750149389ffe5222e1=1.8¦5546d4624933b8750149389ffe6022e2=1.75 | PrimePACK™ 2
FD1000R33HE3-K | https://www.infineon.com/dgdl/Infineon-FD1000R33HE3_K-DS-v03_01-en_de.pdf?fileId=db3a30431ce5fb52011d76007b9a7266 | active and preferred | yes | no | 3300 V | CAV, Drives, Traction, Wind | Chopper | - | 3.1 V | 1000 A | IGBT3 - E3 | IGBT Module | 2.55 V | Industrial, Traction | 5546d4694909da48014909dc094d01c8=3300.0¦5546d4694909da48014909dc0bb301f2=FD1000R33HE3-K¦5546d4694909da48014909dc0f5e0238=IGBT Module¦5546d4624933b8750149389ffe5222e1=0.71¦5546d4624933b8750149389ffe6022e2=0.63 | IHV B
FS100R17N3E4_B11 | https://www.infineon.com/dgdl/Infineon-FS100R17N3E4_B11-DS-v02_00-en_de.pdf?fileId=db3a3043397219b60139767e6a355273 | active and preferred | yes | no | 1700 V | Aircon, Drives, Induction Heating, UPS | Sixpack | PressFIT | 1.8 V | 100 A | IGBT4 - E4 | IGBT Module | 1.95 V | Industrial | - | EconoPACK™ 3
FZ250R65KE3 | https://www.infineon.com/dgdl/Infineon-FZ250R65KE3-DS-v03_00-en_de.pdf?fileId=db3a3043382e8373013895a5f3f6169f | active and preferred | no | no | 6500 V | CAV, Drives, Traction, Wind | Single switch | 10.2kV isolation | 3 V | 250 A | IGBT3 - E3 | IGBT Module | 3 V | Industrial, Traction | 5546d4694909da48014909dc094d01c8=6500.0¦5546d4694909da48014909dc0bb301f2=FZ250R65KE3¦5546d4694909da48014909dc0f5e0238=IGBT Module¦5546d4624933b8750149389ffe5222e1=3.0¦5546d4624933b8750149389ffe6022e2=2.25 | IHV
DF1400R12IP4D | https://www.infineon.com/dgdl/Infineon-DF1400R12IP4D-DS-v02_02-EN.pdf?fileId=db3a30431ddc9372011e398afc1a5e4a | active and preferred | yes | no | 1200 V | CAV, Drives, Solar, UPS, Wind | Chopper | - | 1.65 V | 1400 A | IGBT4 - P4 | IGBT Module | 1.75 V | Industrial | 5546d4694909da48014909dc0bb301f2=DF1400R12IP4D¦5546d4694909da48014909dc0f5e0238=IGBT Module¦5546d4624933b8750149389ffe5222e1=1.0¦5546d4624933b8750149389ffe6022e2=0.8 | PrimePACK™ 3
FZ1200R17HP4 | https://www.infineon.com/dgdl/Infineon-FZ1200R17HP4-DS-v02_02-en_de.pdf?fileId=db3a3043243b5f1701246cbd7458633f | active and preferred | yes | no | 1700 V | CAV, Drives, Solar, UPS, Wind | Single switch | - | 1.8 V | 1200 A | IGBT4 - P4 | IGBT Module | 1.9 V | Industrial | 5546d4694909da48014909dc094d01c8=1700.0¦5546d4694909da48014909dc0bb301f2=FZ1200R17HP4¦5546d4694909da48014909dc0f5e0238=IGBT Module¦5546d4624933b8750149389ffe5222e1=0.62¦5546d4624933b8750149389ffe6022e2=1.63 | IHM B
FD250R65KE3-K | https://www.infineon.com/dgdl/Infineon-FD250R65KE3-K-DS-v03_01-EN.pdf?fileId=db3a3043382e8373013895afab4b16b1 | active and preferred | no | no | 6500 V | CAV, Drives, Traction, Wind | Chopper | 10.2kV isolation | 3 V | 250 A | IGBT3 - E3 | IGBT Module | 3 V | Industrial, Traction | 5546d4694909da48014909dc094d01c8=6500.0¦5546d4694909da48014909dc0bb301f2=FD250R65KE3-K¦5546d4694909da48014909dc0f5e0238=IGBT Module¦5546d4624933b8750149389ffe5222e1=3.0¦5546d4624933b8750149389ffe6022e2=2.25 | IHV
FS50R12KT3 | https://www.infineon.com/dgdl/Infineon-FS50R12KT3-DS-v02_01-en_de.pdf?fileId=db3a304412b407950112b431b2b15533 | active and preferred | yes | no | 1200 V | Aircon, Drives, Induction Heating | Sixpack | - | 1.65 V | 50 A | IGBT3 - T3 | IGBT Module | 1.7 V | Industrial | 5546d4694909da48014909dc0bb301f2=FS50R12KT3¦5546d4694909da48014909dc0f5e0238=IGBT Module¦5546d4624933b8750149389ffe5222e1=18.0¦5546d4624933b8750149389ffe6022e2=4.0 | EconoPACK™ 2
F4-50R12KS4_B11 | https://www.infineon.com/dgdl/Infineon-F4_50R12KS4_B11-DS-v02_00-en_de.pdf?fileId=db3a3043345a30bc01346aa2466e1366 | active and preferred | yes | no | 1200 V | Aircon, Drives, Induction Heating, UPS, Welding | Fourpack | PressFIT | 2 V | 50 A | IGBT2 Fast | IGBT Module | 3.2 V | Industrial | 5546d4694909da48014909dc0bb301f2=F4-50R12KS4_B11¦5546d4694909da48014909dc0f5e0238=IGBT Module¦5546d4624933b8750149389ffe5222e1=13.0¦5546d4624933b8750149389ffe6022e2=5.0 | EconoPACK™ 2
FP25R12KT3 | https://www.infineon.com/dgdl/Infineon-FP25R12KT3-DS-v02_00-EN.pdf?fileId=db3a304412b407950112b4316c90543e | active and preferred | yes | no | 1200 V | Aircon, Auxiliary Inverters, Drives, Induction Heating, Medical | PIM Three Phase Input Rectifier | - | 1.65 V | 25 A | IGBT3 - T3 | IGBT Module | 1.7 V | Industrial | 5546d4694909da48014909dc0bb301f2=FP25R12KT3¦5546d4694909da48014909dc0f5e0238=IGBT Module¦5546d4624933b8750149389ffe5222e1=36.0¦5546d4624933b8750149389ffe6022e2=8.0 | EconoPIM™ 2
FZ2400R17HE4_B9 | https://www.infineon.com/dgdl/Infineon-FZ2400R17HE4_B9-DS-v02_05-EN.pdf?fileId=db3a30433e4143bd013e46f606f941c5 | active and preferred | yes | no | 1700 V | CAV, Drives, Solar, UPS, Wind | Single switch | - | 1.8 V | 2400 A | IGBT4 - E4 | IGBT Module | 1.95 V | Industrial | 5546d4694909da48014909dc094d01c8=1700.0¦5546d4694909da48014909dc0bb301f2=FZ2400R17HE4_B9¦5546d4694909da48014909dc0f5e0238=IGBT Module¦5546d4624933b8750149389ffe5222e1=0.8¦5546d4624933b8750149389ffe6022e2=0.6458 | IHM B
FP75R12KT3 | https://www.infineon.com/dgdl/Infineon-FP75R12KT3-DS-v03_00-EN.pdf?fileId=db3a304412b407950112b431719f544e | active and preferred | yes | no | 1200 V | Aircon, Auxiliary Inverters, Drives, Induction Heating, Medical | PIM Three Phase Input Rectifier | - | 1.65 V | 75 A | IGBT3 - T3 | IGBT Module | 1.7 V | Industrial | 5546d4694909da48014909dc0bb301f2=FP75R12KT3¦5546d4694909da48014909dc0f5e0238=IGBT Module¦5546d4624933b8750149389ffe5222e1=4.7¦5546d4624933b8750149389ffe6022e2=10.0 | EconoPIM™ 3
FP35R12W2T4 | https://www.infineon.com/dgdl/Infineon-FP35R12W2T4-DS-v02_02-en_de.pdf?fileId=db3a3043163797a6011638a0541501a0 | active and preferred | yes | no | 1200 V | Aircon, Auxiliary Inverters, Battery Management, Drives, Medical, Solar, UPS | PIM Three Phase Input Rectifier | - | 1.65 V | 35 A | IGBT4 - T4 | IGBT Module | 1.85 V | Industrial | 5546d4694909da48014909dc0bb301f2=FP35R12W2T4¦5546d4694909da48014909dc0f5e0238=IGBT Module¦5546d4624933b8750149389ffe5222e1=12.0¦5546d4624933b8750149389ffe6022e2=0.0 | EasyPIM™ 2B
FS200R12KT4R | https://www.infineon.com/dgdl/Infineon-FS200R12KT4R-DS-v02_00-en_de.pdf?fileId=db3a30432a14dd54012a3331f53602ac | active and preferred | yes | no | 1200 V | Aircon, Drives, Induction Heating | Sixpack | - | 1.7 V | 200 A | IGBT4 - T4 | IGBT Module | 1.75 V | Industrial | 5546d4694909da48014909dc0bb301f2=FS200R12KT4R¦5546d4694909da48014909dc0f5e0238=IGBT Module¦5546d4624933b8750149389ffe5222e1=1.1¦5546d4624933b8750149389ffe6022e2=3.5 | EconoPACK™ 3
FS75R12W2T4_B11 | https://www.infineon.com/dgdl/Infineon-FS75R12W2T4_B11-DS-v02_01-en_de.pdf?fileId=db3a304320896aa20120b40c2da2770f | active and preferred | yes | no | 1200 V | Aircon, Drives, UPS | Sixpack | PressFIT | 1.7 V | 75 A | IGBT4 - T4 | IGBT Module | 1.85 V | Industrial | 5546d4694909da48014909dc0bb301f2=FS75R12W2T4_B11¦5546d4694909da48014909dc0f5e0238=IGBT Module¦5546d4624933b8750149389ffe5222e1=2.2¦5546d4624933b8750149389ffe6022e2=10.0 | EasyPACK™ 2B
FS100R12KT3 | https://www.infineon.com/dgdl/Infineon-FS100R12KT3-DS-v02_01-en_de.pdf?fileId=db3a304412b407950112b431b56f553f | active and preferred | yes | no | 1200 V | Aircon, Drives, Induction Heating | Sixpack | - | 1.65 V | 100 A | IGBT3 - T3 | IGBT Module | 1.7 V | Industrial | 5546d4694909da48014909dc0bb301f2=FS100R12KT3¦5546d4694909da48014909dc0f5e0238=IGBT Module¦5546d4624933b8750149389ffe5222e1=3.9¦5546d4624933b8750149389ffe6022e2=7.5 | EconoPACK™ 3
FS300R12OE4P | https://www.infineon.com/dgdl/Infineon-FS300R12OE4P-DS-v02_00-EN.pdf?fileId=5546d4625d5945ed015d5ff1ab4a53be | active and preferred | no | no | 1200 V | CAV, Drives, Solar, UPS | Sixpack | PressFIT | 1.65 V | 300 A | IGBT4 - E4 | IGBT Module | 1.75 V | Industrial | 5546d4694909da48014909dc0bb301f2=FS300R12OE4P¦5546d4624933b8750149389ffe5222e1=0.75¦5546d4624933b8750149389ffe6022e2=2.5¦5546d4694909da48014909dc0f5e0238=IGBT Module | EconoPACK™ + D
FP35R12KT4 | https://www.infineon.com/dgdl/Infineon-FP35R12KT4-DS-v02_00-en_de.pdf?fileId=db3a304316f66ee801174440e4132f81 | active and preferred | yes | no | 1200 V | Aircon, Auxiliary Inverters, Drives, Induction Heating | PIM Three Phase Input Rectifier | - | 1.7 V | 35 A | IGBT4 - T4 | IGBT Module | 1.85 V | Industrial | 5546d4694909da48014909dc0bb301f2=FP35R12KT4¦5546d4694909da48014909dc0f5e0238=IGBT Module¦5546d4624933b8750149389ffe5222e1=27.0¦5546d4624933b8750149389ffe6022e2=0.0 | EconoPIM™ 2
F3L400R07ME4_B22 | https://www.infineon.com/dgdl/Infineon-F3L400R07ME4_B22-DS-v03_01-en_de.pdf?fileId=db3a304334c41e910134d71e3ba942ac | active and preferred | yes | no | 650 V | Drives, Solar, UPS, Welding | 3-level | Phase leg | 1.55 V | 400 A | IGBT4 - E4 | IGBT Module | 1.55 V | Industrial | 5546d4694909da48014909dc094d01c8=650.0¦5546d4694909da48014909dc0bb301f2=F3L400R07ME4_B22¦5546d4694909da48014909dc0f5e0238=IGBT Module¦5546d4624933b8750149389ffe5222e1=3.6¦5546d4624933b8750149389ffe6022e2=1.0 | EconoDUAL™ 3
FZ1200R45HL3 | https://www.infineon.com/dgdl/Infineon-FZ1200R45HL3-DS-v03_02-EN.pdf?fileId=db3a304345087709014516f875431b4b | active and preferred | yes | no | 4500 V | CAV, Drives, HVDC, Wind | Single switch | - | 2.5 V | 1200 A | IGBT3 - L3 | IGBT Module | 2.35 V | Industrial | 5546d4694909da48014909dc094d01c8=4500.0¦5546d4694909da48014909dc0bb301f2=FZ1200R45HL3¦5546d4694909da48014909dc0f5e0238=IGBT Module¦5546d4624933b8750149389ffe5222e1=1.3¦5546d4624933b8750149389ffe6022e2=0.42 | IHV B
FF225R17ME4P_B11 | https://www.infineon.com/dgdl/Infineon-FF225R17ME4P_B11-DS-v03_00-EN.pdf?fileId=5546d4625b10283a015b1ef28594015c | active and preferred | yes | no | 1700 V | Drives, Traction, UPS, Wind | Dual | PressFIT, TIM | 1.8 V | 225 A | IGBT4 - E4 | IGBT Module | 1.95 V | Industrial | 5546d4694909da48014909dc0bb301f2=FF225R17ME4P_B11¦5546d4624933b8750149389ffe5222e1=3.3¦5546d4624933b8750149389ffe6022e2=2.8¦5546d4694909da48014909dc0f5e0238=IGBT Module¦5546d4694909da48014909dc094d01c8=1700.0 | EconoDUAL™ 3
FZ1200R12HE4P | https://www.infineon.com/dgdl/Infineon-FZ1200R12HE4P-DS-v03_00-EN.pdf?fileId=5546d462576f34750157dd495bf22836 | active and preferred | yes | no | 1200 V | Drives, Solar, UPS, Wind | Single switch | TIM | 1.8 V | 1200 A | IGBT4 - E4 | IGBT Module | 1.75 V | Industrial | 5546d4694909da48014909dc0bb301f2=FZ1200R12HE4P¦5546d4624933b8750149389ffe5222e1=1.6¦5546d4624933b8750149389ffe6022e2=1.6¦5546d4694909da48014909dc0f5e0238=IGBT Module | IHM B
F4-3L50R07W2H3F_B11 | https://www.infineon.com/dgdl/Infineon-F4-3L50R07W2H3F_B11-DS-v03_01-EN.pdf?fileId=5546d4625bd71aa0015bfb712d9c6e9e | active and preferred | yes | no | 650 V | Drives, Solar, UPS | Fourpack | - | 1.6 V | 50 A | IGBT3 - E3 | IGBT Module | 1.45 V | Industrial | 5546d4694909da48014909dc0bb301f2= F4-3L50R07W2H3F_B11 ¦5546d4624933b8750149389ffe5222e1=16.0¦5546d4624933b8750149389ffe6022e2=0.0¦5546d4694909da48014909dc0f5e0238=IGBT Module¦5546d4694909da48014909dc094d01c8=650.0 | EasyPACK™ 2B
F3L200R12W2H3_B11 | https://www.infineon.com/dgdl/Infineon-F3L200R12W2H3_B11-DS-v03_01-EN.pdf?fileId=5546d46249cd10140149eb6750232fe6 | active and preferred | yes | no | 1200 V | Drives, Solar, UPS | 3-level phase leg with NTC | Phase leg, PressFIT | 1.65 V | 200 A | IGBT HighSpeed 3 | IGBT Module | 1.55 V | Industrial | 5546d4694909da48014909dc0bb301f2=F3L200R12W2H3_B11¦5546d4694909da48014909dc0f5e0238=IGBT Module¦5546d4624933b8750149389ffe5222e1=1.1¦5546d4624933b8750149389ffe6022e2=3.8 | EasyPACK™ 2B
F4-75R12KS4 | https://www.infineon.com/dgdl/Infineon-F4_75R12KS4-DS-v02_00-en_de.pdf?fileId=db3a304412b407950112b43166255432 | active and preferred | yes | no | 1200 V | Aircon, Drives, Induction Heating, UPS, Welding | Fourpack | - | 2 V | 75 A | IGBT2 Fast | IGBT Module | 3.2 V | Industrial | 5546d4694909da48014909dc0bb301f2=F4-75R12KS4¦5546d4694909da48014909dc0f5e0238=IGBT Module¦5546d4624933b8750149389ffe5222e1=7.5¦5546d4624933b8750149389ffe6022e2=5.0 | EconoPACK™ 2
FZ2400R17HE4P_B9 | https://www.infineon.com/dgdl/Infineon-FZ2400R17HE4P_B9-DS-v03_00-CN.pdf?fileId=5546d462576f34750157dd4873fc2828 | active and preferred | yes | no | 1700 V | CAV, Drives, Solar, UPS, Wind | Single switch | TIM | 1.8 V | 2400 A | IGBT4 - E4 | IGBT Module | 1.95 V | Industrial | 5546d4694909da48014909dc0bb301f2=FZ2400R17HE4P_B9¦5546d4624933b8750149389ffe5222e1=0.8¦5546d4624933b8750149389ffe6022e2=0.65¦5546d4694909da48014909dc0f5e0238=IGBT Module¦5546d4694909da48014909dc094d01c8=1700.0 | IHM B
FF300R12KT3P_E | https://www.infineon.com/dgdl/Infineon-FF300R12KT3P_E-DS-v02_01-EN.pdf?fileId=5546d462533600a401537a8c159d71fd | active and preferred | yes | no | 1200 V | Active front-end, Drives, Induction Heating, Solar, UPS | Common Emitter | Phase leg, TIM | 1.65 V | 300 A | IGBT3 - T3 | IGBT Module | 1.7 V | Industrial | 5546d4694909da48014909dc0bb301f2=FF300R12KT3P_E¦5546d4624933b8750149389ffe6022e2=2.5¦5546d4624933b8750149389ffe5222e1=2.4¦5546d4694909da48014909dc0f5e0238=IGBT Module | 62 mm
FS100R17KE3 | https://www.infineon.com/dgdl/Infineon-FS100R17KE3-DS-v02_00-en_de.pdf?fileId=db3a304412b407950112b42fe9a64e44 | active and preferred | yes | no | 1700 V | Aircon, Drives, Induction Heating, UPS | Sixpack | - | 1.8 V | 100 A | IGBT3 - E3 | IGBT Module | 2 V | Industrial | 5546d4694909da48014909dc094d01c8=1700.0¦5546d4694909da48014909dc0bb301f2=FS100R17KE3¦5546d4694909da48014909dc0f5e0238=IGBT Module¦5546d4624933b8750149389ffe5222e1=4.0¦5546d4624933b8750149389ffe6022e2=7.5 | EconoPACK™ 3
FP75R06KE3 | https://www.infineon.com/dgdl/Infineon-FP75R06KE3-DS-v02_00-en_de.pdf?fileId=db3a304412b407950112b43330245a87 | active and preferred | yes | no | 600 V | Aircon, Drives, Induction Heating | PIM Three Phase Input Rectifier | - | 1.55 V | 75 A | IGBT3 - E3 | IGBT Module | 1.45 V | Industrial | 5546d4694909da48014909dc094d01c8=600.0¦5546d4694909da48014909dc0bb301f2=FP75R06KE3¦5546d4694909da48014909dc0f5e0238=IGBT Module¦5546d4624933b8750149389ffe5222e1=30.0¦5546d4624933b8750149389ffe6022e2=0.0 | EconoPIM™ 3
FZ3600R17HE4P | https://www.infineon.com/dgdl/Infineon-FZ3600R17HE4P-DS-v03_00-EN.pdf?fileId=5546d462576f34750157dd48123d2822 | active and preferred | yes | no | 1700 V | CAV, Drives, Solar, UPS, Wind | Single switch | TIM | 1.8 V | 3600 A | IGBT4 - E4 | IGBT Module | 1.95 V | Industrial | 5546d4694909da48014909dc0bb301f2=FZ3600R17HE4P¦5546d4624933b8750149389ffe5222e1=0.5¦5546d4624933b8750149389ffe6022e2=0.54¦5546d4694909da48014909dc0f5e0238=IGBT Module¦5546d4694909da48014909dc094d01c8=1700.0 | IHM B
DF300R07PE4_B6 | https://www.infineon.com/dgdl/Infineon-DF300R07PE4_B6-DS-v02_01-en_de.pdf?fileId=db3a304333227b5e013359468eba08a8 | active and preferred | yes | no | 650 V | Drives, UPS | Chopper | - | 1.55 V | 300 A | IGBT4 - E4 | IGBT Module | 1.55 V | Industrial | 5546d4694909da48014909dc094d01c8=650.0¦5546d4694909da48014909dc0bb301f2=DF300R07PE4_B6¦5546d4694909da48014909dc0f5e0238=IGBT Module¦5546d4624933b8750149389ffe5222e1=2.0¦5546d4624933b8750149389ffe6022e2=1.0 | EconoPACK™ 4
FP150R12KT4_B11 | https://www.infineon.com/dgdl/Infineon-FP150R12KT4_B11-DS-v03_01-EN.pdf?fileId=5546d4625b62cd8a015baa19ee2e1409 | active and preferred | yes | no | 1200 V | Aircon, Auxiliary Inverters, Drives, Induction Heating | PIM Three Phase Input Rectifier | PressFIT | 1.7 V | 150 A | IGBT4 - T4 | IGBT Module | 1.75 V | Industrial | 5546d4694909da48014909dc0bb301f2=FP150R12KT4_B11¦5546d4624933b8750149389ffe5222e1=6.8¦5546d4624933b8750149389ffe6022e2=5.0¦5546d4694909da48014909dc0f5e0238=IGBT Module | EconoPIM™ 3
FS450R12OE4 | https://www.infineon.com/dgdl/Infineon-FS450R12OE4-DS-v03_02-en_de.pdf?fileId=db3a304334c41e910134d756add742c1 | active and preferred | yes | no | 1200 V | CAV, Drives, Solar, UPS | Sixpack | PressFIT | 1.65 V | 450 A | IGBT4 - E4 | IGBT Module | 1.75 V | Industrial | 5546d4694909da48014909dc0bb301f2=FS450R12OE4¦5546d4694909da48014909dc0f5e0238=IGBT Module¦5546d4624933b8750149389ffe5222e1=1.0¦5546d4624933b8750149389ffe6022e2=1.666 | EconoPACK™ + D
IFF450B12ME4S8P_B11 | https://www.infineon.com/dgdl/Infineon-IFF450B12ME4S8P_B11-DS-v03_01-EN.pdf?fileId=5546d462602a9dc801602ab273f50015 | active and preferred | yes | no | 1200 V | CAV, Drives, Solar, UPS | Dual | PressFIT, TIM | 1.95 V | 450 A | IGBT4 - E4 | IGBT Module | 1.75 V | Industrial | - | EconoDUAL™ 3
FP75R12KT4P_B11 | https://www.infineon.com/dgdl/Infineon-FP75R12KT4P_B11-DS-v03_00-EN.pdf?fileId=5546d4625b3ca4ec015b60924221652e | active and preferred | yes | no | 1200 V | Aircon, Auxiliary Inverters, Drives, Induction Heating | PIM Three Phase Input Rectifier | PressFIT | 1.7 V | 75 A | IGBT4 - T4 | IGBT Module | 1.85 V | Industrial | 5546d4694909da48014909dc0bb301f2=FP75R12KT4P_B11¦5546d4624933b8750149389ffe5222e1=1.1¦5546d4624933b8750149389ffe6022e2=10.0¦5546d4694909da48014909dc0f5e0238=IGBT Module | EconoPIM™ 3
FS150R07PE4 | https://www.infineon.com/dgdl/Infineon-FS150R07PE4-DS-v02_00-en_de.pdf?fileId=db3a304333227b5e0133595b4a2108d3 | active and preferred | yes | no | 650 V | CAV, Drives, Solar, UPS | Sixpack | PressFIT | 1.55 V | 150 A | IGBT4 - E4 | IGBT Module | 1.55 V | Industrial | 5546d4694909da48014909dc094d01c8=650.0¦5546d4694909da48014909dc0bb301f2=FS150R07PE4¦5546d4694909da48014909dc0f5e0238=IGBT Module¦5546d4624933b8750149389ffe5222e1=3.3¦5546d4624933b8750149389ffe6022e2=2.0 | EconoPACK™ 4
FS820R08A6P2LB | https://www.infineon.com/dgdl/Infineon-FS820R08A6P2LB-DS-v03_00-EN.pdf?fileId=5546d4625fe36784015fe7bf83492945 | active and preferred | yes | no | 750 V | Aircon, CAV, Drives, Hybrid Electric Vehicles, eMobility | Sixpack | PinFin Long Tabs | 1.45 V | 820 A | TRENCHSTOP™ EDT2 | IGBT Module | 1.1 V | Automotive, Industrial | - | HybridPACK™ Drive
FD1200R17HP4-K_B2 | https://www.infineon.com/dgdl/Infineon-FD1200R17HP4-K_B2-DS-v03_01-EN.pdf?fileId=5546d462525dbac401527e2a7ee26b29 | active and preferred | yes | no | 1700 V | CAV, Drives, Traction, Wind | Chopper | Enlarged Diode | 1.65 V | 1200 A | IGBT4 - P4 | IGBT Module | 1.9 V | Industrial, Traction | 5546d4694909da48014909dc094d01c8=1700.0¦5546d4694909da48014909dc0bb301f2=FD1200R17HP4-K_B2¦5546d4694909da48014909dc0f5e0238=IGBT Module¦5546d4624933b8750149389ffe5222e1=0.22¦5546d4624933b8750149389ffe6022e2=1.63 | IHM B
FF1000R17IE4D_B2 | https://www.infineon.com/dgdl/Infineon-FF1000R17IE4D_B2-DS-v02_01-EN.pdf?fileId=db3a30432313ff5e01235fbdc7c87c4c | active and preferred | yes | no | 1700 V | Auxiliary Inverters, CAV, Drives, Solar, Traction, UPS, Wind | Dual | - | 1.7 V | 1000 A | IGBT4 - E4 | IGBT Module | 2 V | Industrial, Traction | 5546d4694909da48014909dc094d01c8=1700.0¦5546d4694909da48014909dc0bb301f2=FF1000R17IE4D_B2¦5546d4694909da48014909dc0f5e0238=IGBT Module¦5546d4624933b8750149389ffe5222e1=0.3¦5546d4624933b8750149389ffe6022e2=1.833 | PrimePACK™ 3
FZ3600R17HE4 | https://www.infineon.com/dgdl/Infineon-FZ3600R17HE4-DS-v02_05-EN.pdf?fileId=db3a30433e4143bd013e470701954203 | active and preferred | yes | no | 1700 V | CAV, Drives, Solar, UPS, Wind | Single switch | - | 1.8 V | 3600 A | IGBT4 - E4 | IGBT Module | 1.95 V | Industrial | 5546d4694909da48014909dc094d01c8=1700.0¦5546d4694909da48014909dc0bb301f2=FZ3600R17HE4¦5546d4694909da48014909dc0f5e0238=IGBT Module¦5546d4624933b8750149389ffe5222e1=0.5¦5546d4624933b8750149389ffe6022e2=0.542 | IHM B
DD500S33HE3 | https://www.infineon.com/dgdl/Infineon-DD500S33HE3-DS-v03_02-EN.pdf?fileId=db3a30433784a0400137990501fd2796 | active and preferred | yes | no | 3300 V | CAV, Drives, Solar, Traction, UPS, Wind | Diodes | - | 3.1 V | 500 A | Diode | IGBT Module | - | Industrial, Traction | - | IHV B
FS25R12W1T4 | https://www.infineon.com/dgdl/Infineon-FS25R12W1T4-DS-v02_01-en_de.pdf?fileId=db3a3043139a1bac0113b4c47b490549 | active and preferred | yes | no | 1200 V | Aircon, Drives, UPS | Sixpack | - | 1.75 V | 25 A | IGBT4 - T4 | IGBT Module | 1.85 V | Industrial | 5546d4694909da48014909dc0bb301f2=FS25R12W1T4¦5546d4694909da48014909dc0f5e0238=IGBT Module¦5546d4624933b8750149389ffe5222e1=20.0 | EasyPACK™ 1B
FS200R12PT4 | https://www.infineon.com/dgdl/Infineon-FS200R12PT4-DS-v02_02-en_de.pdf?fileId=db3a30432239cccd01230df5d3f555e9 | active and preferred | yes | no | 1200 V | CAV, Drives, Solar, UPS | Sixpack | PressFIT | 1.7 V | 200 A | IGBT4 - T4 | IGBT Module | 1.75 V | Industrial | 5546d4694909da48014909dc0bb301f2=FS200R12PT4¦5546d4694909da48014909dc0f5e0238=IGBT Module¦5546d4624933b8750149389ffe5222e1=1.1¦5546d4624933b8750149389ffe6022e2=3.5 | EconoPACK™ 4
F4-250R17MP4_B11 | https://www.infineon.com/dgdl/Infineon-F4-250R17MP4_B11-DS-v03_02-EN.pdf?fileId=5546d462576f34750157ae38a1647df7 | active and preferred | yes | no | 1700 V | Drives | H-Bridge | PressFIT | 1.8 V | 250 A | IGBT4 - P4 | IGBT Module | 1.8 V | Industrial | 5546d4694909da48014909dc0bb301f2=F4-250R17MP4_B11¦5546d4624933b8750149389ffe5222e1=1.0¦5546d4624933b8750149389ffe6022e2=5.8¦5546d4694909da48014909dc0f5e0238=IGBT Module¦5546d4694909da48014909dc094d01c8=1700.0 | EconoDUAL™ 3
FS75R12KT4_B11 | https://www.infineon.com/dgdl/Infineon-FS75R12KT4_B11-DS-v03_00-en_de.pdf?fileId=db3a30431a47d73d011a49691bbc0130 | active and preferred | yes | no | 1200 V | Aircon, Auxiliary Inverters, Drives, Induction Heating | Sixpack | PressFIT | 1.7 V | 75 A | IGBT4 - T4 | IGBT Module | 1.85 V | Industrial | 5546d4694909da48014909dc0bb301f2=FS75R12KT4_B11¦5546d4694909da48014909dc0f5e0238=IGBT Module¦5546d4624933b8750149389ffe5222e1=2.2¦5546d4624933b8750149389ffe6022e2=10.0 | EconoPACK™ 2
IFS75B12N3E4_B31 | https://www.infineon.com/dgdl/Infineon-IFS75B12N3E4_B31-DS-v02_00-en_de.pdf?fileId=db3a3043293a15c4012946144f0d5440 | active and preferred | yes | no | 1200 V | Drives, Solar, UPS, Wind | Sixpack | Current sense shunts | 1.7 V | 75 A | IGBT4 - E4 | IGBT Module | 1.85 V | Industrial | 5546d4694909da48014909dc0bb301f2=IFS75B12N3E4_B31¦5546d4694909da48014909dc0f5e0238=IGBT Module¦5546d4624933b8750149389ffe5222e1=2.2¦5546d4624933b8750149389ffe6022e2=10.0 | EconoPACK™ 3
FZ2400R12HP4_B9 | https://www.infineon.com/dgdl/Infineon-FZ2400R12HP4_B9-DS-v02_04-EN.pdf?fileId=db3a3043163797a60116574780fd0806 | active and preferred | yes | no | 1200 V | Drives, Solar, UPS, Wind | Single switch | - | 1.8 V | 2400 A | IGBT4 - P4 | IGBT Module | 1.7 V | Industrial | 5546d4694909da48014909dc0bb301f2=FZ2400R12HP4_B9¦5546d4694909da48014909dc0f5e0238=IGBT Module¦5546d4624933b8750149389ffe5222e1=1.5¦5546d4624933b8750149389ffe6022e2=0.98 | IHM B
FS215R04A1E3D | https://www.infineon.com/dgdl/Infineon-FS215R04A1E3D-DS-v03_00-EN.pdf?fileId=5546d4614755559a01476896305b793a | active and preferred | yes | no | 400 V | CAV, Drives, Hybrid Electric Vehicles, eMobility | Sixpack | - | 1.35 V | 215 A | IGBT3 - E3 | IGBT Module | 1.3 V | Automotive, Industrial | - | HybridPACK™ 1
FZ1800R17HP4_B29 | https://www.infineon.com/dgdl/Infineon-FZ1800R17HP4_B29-DS-v03_01-EN.pdf?fileId=5546d462525dbac401527e7ca7f76d09 | active and preferred | yes | no | 1700 V | CAV, Drives, Traction, Wind | Single switch | Enlarged Diode | 1.65 V | 1800 A | IGBT4 - P4 | IGBT Module | 1.9 V | Industrial, Traction | 5546d4694909da48014909dc094d01c8=1700.0¦5546d4694909da48014909dc0bb301f2=FZ1800R17HP4_B29¦5546d4694909da48014909dc0f5e0238=IGBT Module¦5546d4624933b8750149389ffe5222e1=0.5¦5546d4624933b8750149389ffe6022e2=1.083 | IHM B
FF1400R17IP4 | https://www.infineon.com/dgdl/Infineon-FF1400R17IP4-DS-v02_04-EN.pdf?fileId=db3a30432a14dd54012a32defcf70297 | active and preferred | yes | no | 1700 V | CAV, Drives, Solar, UPS, Wind | Dual | - | 1.75 V | 1400 A | IGBT4 - P4 | IGBT Module | 1.75 V | Industrial | 5546d4694909da48014909dc094d01c8=1700.0¦5546d4694909da48014909dc0bb301f2=FF1400R17IP4¦5546d4694909da48014909dc0f5e0238=IGBT Module¦5546d4624933b8750149389ffe5222e1=0.47¦5546d4624933b8750149389ffe6022e2=1.62 | PrimePACK™ 3
FP35R12W2T4P | https://www.infineon.com/dgdl/Infineon-FP35R12W2T4P-DS-v03_00-EN.pdf?fileId=5546d4625bd71aa0015bfbbf0d7a71f8 | active and preferred | yes | no | 1200 V | Aircon, Auxiliary Inverters, Battery Management, Drives, Medical, Solar, UPS | PIM Three Phase Input Rectifier | TIM | 1.65 V | 35 A | IGBT4 - T4 | IGBT Module | 1.85 V | Industrial | 5546d4694909da48014909dc0bb301f2=FP35R12W2T4P¦5546d4624933b8750149389ffe5222e1=12.0¦5546d4624933b8750149389ffe6022e2=0.0¦5546d4694909da48014909dc0f5e0238=IGBT Module | EasyPIM™ 2B
FS75R12KT3 | https://www.infineon.com/dgdl/Infineon-FS75R12KT3-DS-v02_01-en_de.pdf?fileId=db3a304412b407950112b431b38f5537 | active and preferred | yes | no | 1200 V | Aircon, Drives, Induction Heating | Sixpack | - | 1.65 V | 75 A | IGBT3 - T3 | IGBT Module | 1.7 V | Industrial | 5546d4694909da48014909dc0bb301f2=FS75R12KT3¦5546d4694909da48014909dc0f5e0238=IGBT Module¦5546d4624933b8750149389ffe5222e1=4.7¦5546d4624933b8750149389ffe6022e2=10.0 | EconoPACK™ 2
FF450R12IE4 | https://www.infineon.com/dgdl/Infineon-FF450R12IE4-DS-v02_04-en_de.pdf?fileId=db3a30431f848401011feb871c423ea4 | active and preferred | yes | no | 1200 V | CAV, Drives, Solar, Traction, UPS, Wind | Dual | - | 1.9 V | 450 A | IGBT4 - E4 | IGBT Module | 1.75 V | Industrial | 5546d4694909da48014909dc0bb301f2=FF450R12IE4¦5546d4694909da48014909dc0f5e0238=IGBT Module¦5546d4624933b8750149389ffe5222e1=2.5¦5546d4624933b8750149389ffe6022e2=2.38 | PrimePACK™ 2
DD1200S17H4_B2 | https://www.infineon.com/dgdl/Infineon-DD1200S17H4_B2-DS-v03_01-EN.pdf?fileId=5546d462525dbac401527df378f36ab0 | active and preferred | yes | no | 1700 V | CAV, Drives, Solar, Traction, UPS, Wind | Diodes | - | 1.8 V | 1200 A | Diode | IGBT Module | - | Industrial, Traction | - | IHM B
F3L200R12N2H3_B47 | https://www.infineon.com/dgdl/Infineon-F3L200R12N2H3_B47-DS-v03_00-EN.pdf?fileId=5546d462647e95a6016492e792bf4892 | active and preferred | yes | no | 1200 V | Drives, Solar, UPS | 3-level phase leg with NTC | PressFIT, phase leg | 1.7 V | 200 A | IGBT HighSpeed 3 | IGBT Module | 1.8 V | Industrial | - | EconoPACK™ 2
F3L75R12W1H3_B27 | https://www.infineon.com/dgdl/Infineon-F3L75R12W1H3_B27-DS-v03_02-EN.pdf?fileId=5546d46145460399014564559a6f3fe3 | active and preferred | yes | no | 1200 V | Drives, Solar, UPS | 3-level | PressFIT, phase leg | 1.85 V | 75 A | IGBT HighSpeed 3 | IGBT Module | 1.45 V | Industrial | 5546d4694909da48014909dc0bb301f2=F3L75R12W1H3_B27¦5546d4694909da48014909dc0f5e0238=IGBT Module¦5546d4624933b8750149389ffe5222e1=6.8¦5546d4624933b8750149389ffe6022e2=0.0 | EasyPACK™ 1B
FS50R12KT4_B15 | https://www.infineon.com/dgdl/Infineon-FS50R12KT4_B15-DS-v03_00-en_de.pdf?fileId=db3a30431a47d73d011a4955bbac00fc | active and preferred | yes | no | 1200 V | Aircon, Auxiliary Inverters, Drives, Induction Heating | Sixpack | - | 1.7 V | 50 A | IGBT4 - T4 | IGBT Module | 1.85 V | Industrial | 5546d4694909da48014909dc0bb301f2=FS50R12KT4_B15¦5546d4694909da48014909dc0f5e0238=IGBT Module¦5546d4624933b8750149389ffe5222e1=15.0¦5546d4624933b8750149389ffe6022e2=4.0 | EconoPACK™ 2
FS100R12PT4 | https://www.infineon.com/dgdl/Infineon-FS100R12PT4-DS-v02_02-en_de.pdf?fileId=db3a3043243b5f170124c4106aac11cd | active and preferred | yes | no | 1200 V | CAV, Drives, Solar, UPS | Sixpack | PressFIT | 1.7 V | 100 A | IGBT4 - T4 | IGBT Module | 1.75 V | Industrial | 5546d4694909da48014909dc0bb301f2=FS100R12PT4¦5546d4694909da48014909dc0f5e0238=IGBT Module¦5546d4624933b8750149389ffe5222e1=1.6¦5546d4624933b8750149389ffe6022e2=7.5 | EconoPACK™ 4
FS35R12W1T4 | https://www.infineon.com/dgdl/Infineon-FS35R12W1T4-DS-v02_01-en_de.pdf?fileId=db3a3043139a1bac0113b4be783c0543 | active and preferred | yes | no | 1200 V | Aircon, Drives, UPS | Sixpack | - | 1.65 V | 35 A | IGBT4 - T4 | IGBT Module | 1.85 V | Industrial | 5546d4694909da48014909dc0bb301f2=FS35R12W1T4¦5546d4694909da48014909dc0f5e0238=IGBT Module¦5546d4624933b8750149389ffe5222e1=12.0¦5546d4624933b8750149389ffe6022e2=0.0 | EasyPACK™ 1B
FD600R06ME3_S2 | https://www.infineon.com/dgdl/Infineon-FD600R06ME3_S2-DS-v02_04-en_de.pdf?fileId=db3a30431a5c32f2011aa4c3b2034d8c | active and preferred | yes | no | 600 V | Drives, Solar, UPS, Welding | Chopper | - | 1.15 V | 600 A | IGBT3 - E3 | IGBT Module | 1.3 V | Industrial | 5546d4694909da48014909dc094d01c8=600.0¦5546d4694909da48014909dc0bb301f2=FD600R06ME3_S2¦5546d4694909da48014909dc0f5e0238=IGBT Module¦5546d4624933b8750149389ffe5222e1=2.4¦5546d4624933b8750149389ffe6022e2=0.333 | EconoDUAL™ 3
F4-50R12KS4 | https://www.infineon.com/dgdl/Infineon-F4_50R12KS4-DS-v02_00-en_de.pdf?fileId=db3a304412b407950112b43163e9542e | active and preferred | yes | no | 1200 V | Aircon, Drives, Induction Heating, UPS, Welding | Fourpack | - | 2 V | 50 A | IGBT2 Fast | IGBT Module | 3.2 V | Industrial | 5546d4694909da48014909dc0bb301f2=F4-50R12KS4¦5546d4694909da48014909dc0f5e0238=IGBT Module¦5546d4624933b8750149389ffe5222e1=13.0¦5546d4624933b8750149389ffe6022e2=5.0 | EconoPACK™ 2
FF900R12IP4 | https://www.infineon.com/dgdl/Infineon-FF900R12IP4-DS-v02_04-en_de.pdf?fileId=db3a30431f848401011febb861df3edd | active and preferred | yes | no | 1200 V | CAV, Drives, Solar, Traction, UPS, Wind | Dual | - | 1.9 V | 900 A | IGBT4 - P4 | IGBT Module | 1.7 V | Industrial | 5546d4694909da48014909dc0bb301f2=FF900R12IP4¦5546d4694909da48014909dc0f5e0238=IGBT Module¦5546d4624933b8750149389ffe5222e1=1.6¦5546d4624933b8750149389ffe6022e2=1.19 | PrimePACK™ 2
FF300R12KT4P | https://www.infineon.com/dgdl/Infineon-FF300R12KT4P-DS-v02_00-EN.pdf?fileId=5546d46253a864fe0153e6b0a6637954 | active and preferred | yes | no | 1200 V | CAV, Drives, Induction Heating, Solar, UPS, Welding | Dual | TIM | 1.65 V | 300 A | IGBT4 - T4 | IGBT Module | 1.75 V | Industrial | 5546d4694909da48014909dc0bb301f2=FF300R12KT4P¦5546d4694909da48014909dc0f5e0238=IGBT Module¦5546d4624933b8750149389ffe5222e1=1.8¦5546d4624933b8750149389ffe6022e2=2.5 | 62 mm
FF1200R12IE5 | https://www.infineon.com/dgdl/Infineon-FF1200R12IE5-DS-v03_00-EN.pdf?fileId=5546d46259d9a4bf015a1d74b60a25ad | active and preferred | yes | no | 1200 V | Auxiliary Inverters, Drives, UPS | Dual | .XT Technology | 1.9 V | 1200 A | IGBT5 - E5 | IGBT Module | 1.7 V | Industrial | 5546d4694909da48014909dc0bb301f2=FF1200R12IE5¦5546d4624933b8750149389ffe5222e1=0.82¦5546d4624933b8750149389ffe6022e2=0.75¦5546d4694909da48014909dc0f5e0238=IGBT Module | PrimePACK™ 2
FZ400R12KP4 | https://www.infineon.com/dgdl/Infineon-FZ400R12KP4-DS-v02_02-EN.pdf?fileId=db3a304320896aa20120c8ca11e73293 | active and preferred | yes | no | 1200 V | CAV, Drives, Induction Heating, Solar, UPS, Welding | Single switch | - | 1.65 V | 400 A | IGBT4 - P4 | IGBT Module | 1.7 V | Industrial | 5546d4694909da48014909dc0bb301f2=FZ400R12KP4¦5546d4694909da48014909dc0f5e0238=IGBT Module¦5546d4624933b8750149389ffe5222e1=1.8¦5546d4624933b8750149389ffe6022e2=1.9 | 62 mm
FS50R12KE3 | https://www.infineon.com/dgdl/Infineon-FS50R12KE3-DS-v03_00-en_de.pdf?fileId=db3a304412b407950112b4311b49537c | active and preferred | yes | no | 1200 V | Aircon, Drives, Induction Heating | Sixpack | - | 1.65 V | 50 A | IGBT3 - E3 | IGBT Module | 1.7 V | Industrial | - | EconoPACK™ 2
FZ1600R17HP4 | https://www.infineon.com/dgdl/Infineon-FZ1600R17HP4-DS-v02_02-en_de.pdf?fileId=db3a3043243b5f1701246cd271196360 | active and preferred | yes | no | 1700 V | CAV, Drives, Solar, UPS, Wind | Single switch | - | 1.8 V | 1600 A | IGBT4 - P4 | IGBT Module | 1.9 V | Industrial | 5546d4694909da48014909dc094d01c8=1700.0¦5546d4694909da48014909dc0bb301f2=FZ1600R17HP4¦5546d4694909da48014909dc0f5e0238=IGBT Module¦5546d4624933b8750149389ffe5222e1=0.8¦5546d4624933b8750149389ffe6022e2=0.969 | IHM B
FP50R12KS4C | https://www.infineon.com/dgdl/Infineon-FP50R12KS4C-DS-v02_00-en_de.pdf?fileId=db3a304412b407950112b430a7045175 | active and preferred | yes | no | 1200 V | Aircon, Auxiliary Inverters, Drives, Induction Heating | PIM Three Phase Input Rectifier | - | 1.75 V | 50 A | IGBT2 Fast | IGBT Module | 3.2 V | Industrial | - | EconoPIM™ 3
FP25R12KS4C | https://www.infineon.com/dgdl/Infineon-FP25R12KS4C-DS-v02_00-en_de.pdf?fileId=db3a304412b407950112b430a5e6516d | active and preferred | yes | no | 1200 V | Aircon, Auxiliary Inverters, Drives, Induction Heating | PIM Three Phase Input Rectifier | - | 2.05 V | 25 A | IGBT2 Fast | IGBT Module | 3.2 V | Industrial | - | EconoPIM™ 2
DF900R12IP4DV | https://www.infineon.com/dgdl/Infineon-DF900R12IP4DV-DS-v02_00-en_de.pdf?fileId=5546d46145f1f3a40145f4eadf0f0271 | active and preferred | yes | no | 1200 V | CAV, Drives | Chopper | - | 1.65 V | 900 A | IGBT4 - P4 | IGBT Module | 1.7 V | Industrial | 5546d4624933b8750149389ffe5222e1=1.6¦5546d4624933b8750149389ffe6022e2=1.2¦5546d4694909da48014909dc0bb301f2=DF900R12IP4DV¦5546d4694909da48014909dc0f5e0238=IGBT Module | PrimePACK™ 2
FS500R17OE4D | https://www.infineon.com/dgdl/Infineon-FS500R17OE4D-DS-v03_00-en_de.pdf?fileId=5546d46145f1f3a40145fb209c810fee | active and preferred | yes | no | 1700 V | Auxiliary Inverters, Drives, Traction, Wind | Sixpack | PressFIT | 1.7 V | 500 A | IGBT4 - E4 | IGBT Module | 1.95 V | Industrial | 5546d4694909da48014909dc094d01c8=1700.0¦5546d4694909da48014909dc0bb301f2=FS500R17OE4D¦5546d4694909da48014909dc0f5e0238=IGBT Module¦5546d4624933b8750149389ffe5222e1=1.8¦5546d4624933b8750149389ffe6022e2=1.5 | EconoPACK™ + D
FZ3600R12HP4 | https://www.infineon.com/dgdl/Infineon-FZ3600R12HP4-DS-v02_03-EN.pdf?fileId=db3a3043163797a601165742504207c7 | active and preferred | yes | no | 1200 V | Drives, Solar, UPS, Wind | Single switch | - | 1.8 V | 3600 A | IGBT4 - P4 | IGBT Module | 1.7 V | Industrial | 5546d4694909da48014909dc0bb301f2=FZ3600R12HP4¦5546d4694909da48014909dc0f5e0238=IGBT Module¦5546d4624933b8750149389ffe5222e1=1.3¦5546d4624933b8750149389ffe6022e2=0.54 | IHM B
FF1800R17IP5P | https://www.infineon.com/dgdl/Infineon-FF1800R17IP5P-DS-v02_00-EN.pdf?fileId=5546d46259d9a4bf0159f37815151a7d | active and preferred | yes | no | 1700 V | Auxiliary Inverters, Drives, Solar, Traction, Wind | Dual | .XT Technology, TIM | 1.75 V | 1800 A | IGBT5 - P5 | IGBT Module | 1.75 V | Industrial | 5546d4694909da48014909dc0bb301f2=FF1800R17IP5P¦5546d4624933b8750149389ffe5222e1=0.56¦5546d4624933b8750149389ffe6022e2=0.8¦5546d4694909da48014909dc0f5e0238=IGBT Module¦5546d4694909da48014909dc094d01c8=1700.0 | PrimePACK™ 3+
FF400R12KT3P_E | https://www.infineon.com/dgdl/Infineon-FF400R12KT3P_E-DS-v02_00-EN.pdf?fileId=5546d46253f650570154517a278d6ae6 | active and preferred | yes | no | 1200 V | Active front-end, Drives, Induction Heating, Solar, UPS | Common Emitter | TIM, phase lag | 1.65 V | 400 A | IGBT3 - T3 | IGBT Module | 1.7 V | Industrial | 5546d4694909da48014909dc0bb301f2=FF400R12KT3P_E¦5546d4694909da48014909dc0f5e0238=IGBT Module¦5546d4624933b8750149389ffe5222e1=1.8¦5546d4624933b8750149389ffe6022e2=1.9 | 62 mm
FS50R06W1E3 | https://www.infineon.com/dgdl/Infineon-FS50R06W1E3-DS-v02_01-en_de.pdf?fileId=db3a3043139a1bac0113b440b4ec04d8 | active and preferred | yes | no | 600 V | Drives, Home Appliances, Solar, UPS | Sixpack | - | 1.55 V | 50 A | IGBT3 - E3 | IGBT Module | 1.45 V | Industrial | 5546d4694909da48014909dc094d01c8=600.0¦5546d4694909da48014909dc0bb301f2=FS50R06W1E3¦5546d4694909da48014909dc0f5e0238=IGBT Module¦5546d4624933b8750149389ffe5222e1=8.2¦5546d4624933b8750149389ffe6022e2=0.0 | EasyPACK™ 1B
FP100R07N3E4_B11 | https://www.infineon.com/dgdl/Infineon-FP100R07N3E4_B11-DS-v02_00-en_de.pdf?fileId=db3a3043324cae8c013262c258b23984 | active and preferred | yes | no | 650 V | Aircon, Drives, Induction Heating | PIM Three Phase Input Rectifier | PressFIT | 1.55 V | 100 A | IGBT4 - E4 | IGBT Module | 1.55 V | Industrial | 5546d4694909da48014909dc094d01c8=650.0¦5546d4694909da48014909dc0bb301f2=FP100R07N3E4_B11¦5546d4694909da48014909dc0f5e0238=IGBT Module¦5546d4624933b8750149389ffe5222e1=3.3¦5546d4624933b8750149389ffe6022e2=2.0 | EconoPIM™ 3
IFS200B12N3E4_B31 | https://www.infineon.com/dgdl/Infineon-IFS200B12N3E4_B31-DS-v03_00-EN.pdf?fileId=5546d462584d1d4a0158b43fffc228dd | active and preferred | yes | no | 1200 V | Drives, Solar, UPS, Wind | Sixpack | Current sense shunts | 1.7 V | 200 A | IGBT4 - E4 | IGBT Module | 1.75 V | Industrial | 5546d4694909da48014909dc0bb301f2=IFS200B12N3E4_B31¦5546d4624933b8750149389ffe5222e1=1.0¦5546d4624933b8750149389ffe6022e2=3.5¦5546d4694909da48014909dc0f5e0238=IGBT Module | EconoPACK™ 3
FF900R12IP4DV | https://www.infineon.com/dgdl/Infineon-FF900R12IP4DV-DS-v02_00-en_de.pdf?fileId=5546d46145f1f3a40145f5be98150b71 | active and preferred | yes | no | 1200 V | CAV, Drives | Dual | - | 1.65 V | 900 A | IGBT4 - P4 | IGBT Module | 1.7 V | Industrial | 5546d4694909da48014909dc0bb301f2=FF900R12IP4DV¦5546d4694909da48014909dc0f5e0238=IGBT Module¦5546d4624933b8750149389ffe5222e1=1.6¦5546d4624933b8750149389ffe6022e2=1.19 | PrimePACK™ 2
F4-150R12KS4 | https://www.infineon.com/dgdl/Infineon-F4_150R12KS4-DS-v02_01-en_de.pdf?fileId=db3a304412b407950112b4327c115855 | active and preferred | yes | no | 1200 V | Aircon, Drives, Induction Heating, Welding | Fourpack | - | 2.3 V | 150 A | IGBT2 Fast | IGBT Module | 3.2 V | Industrial | 5546d4694909da48014909dc0bb301f2=F4-150R12KS4¦5546d4694909da48014909dc0f5e0238=IGBT Module¦5546d4624933b8750149389ffe5222e1=5.6¦5546d4624933b8750149389ffe6022e2=2.0 | EconoPACK™ 3
FF225R17ME4P | https://www.infineon.com/dgdl/Infineon-FF225R17ME4P-DS-v03_00-EN.pdf?fileId=5546d4625d5945ed015dc0654938452c | active and preferred | yes | no | 1700 V | Drives, Traction, UPS, Wind | Dual | TIM | 1.8 V | 225 A | IGBT4 - E4 | IGBT Module | 1.95 V | Industrial | 5546d4694909da48014909dc0bb301f2=FF225R17ME4¦5546d4694909da48014909dc0f5e0238=IGBT Module¦5546d4694909da48014909dc094d01c8=1700.0¦5546d4624933b8750149389ffe5222e1=3.3¦5546d4624933b8750149389ffe6022e2=2.8 | EconoDUAL™ 3
F3L300R12MT4P_B22 | https://www.infineon.com/dgdl/Infineon-F3L300R12MT4P_B22-DS-v03_00-EN.pdf?fileId=5546d4625debb399015e18a84176332d | active and preferred | yes | no | 1200 V | Drives, Solar, UPS, Welding | 3-level | Phase leg | 1.65 V | 300 A | IGBT4 - T4 | IGBT Module | 1.75 V | Industrial | 5546d4694909da48014909dc0bb301f2=F3L300R12MT4P_B22 ¦5546d4624933b8750149389ffe5222e1=1.0¦5546d4624933b8750149389ffe6022e2=2.5¦5546d4694909da48014909dc0f5e0238=IGBT Module | EconoDUAL™ 3
F3L300R12MT4P_B23 | https://www.infineon.com/dgdl/Infineon-F3L300R12MT4P_B23-DS-v03_00-EN.pdf?fileId=5546d4625debb399015e18a7da1f3327 | active and preferred | yes | no | 1200 V | Drives, Solar, UPS, Welding | 3-level | Phase leg | 1.65 V | 300 A | IGBT4 - T4 | IGBT Module | 1.75 V | Industrial | 5546d4694909da48014909dc0bb301f2=F3L300R12MT4P_B23¦5546d4624933b8750149389ffe5222e1=1.0¦5546d4624933b8750149389ffe6022e2=2.5¦5546d4694909da48014909dc0f5e0238=IGBT Module | EconoDUAL™ 3
FF1800R12IE5P | https://www.infineon.com/dgdl/Infineon-FF1800R12IE5P-DS-v03_00-EN.pdf?fileId=5546d462636cc8fb0163aa84c8790ea1 | active and preferred | yes | no | 1200 V | Drives, Solar, UPS | Dual | .XT Technology | 1.9 V | 1800 A | IGBT5 - E5 | IGBT Module | 1.7 V | Industrial | 5546d4694909da48014909dc0bb301f2=FF1800R12IE5P¦5546d4624933b8750149389ffe5222e1=0.82¦5546d4624933b8750149389ffe6022e2=0.5¦5546d4694909da48014909dc0f5e0238=IGBT Module | PrimePACK™ 3+
FF600R12ME4_B72 | https://www.infineon.com/dgdl/Infineon-FF600R12ME4_B72-DS-v03_00-EN.pdf?fileId=5546d4625e763904015e949c2d312e12 | active and preferred | yes | no | 1200 V | Drives, Induction Heating, Solar, UPS, Welding | Dual | - | 1.65 V | 600 A | IGBT4 - E4 | IGBT Module | 1.75 V | Industrial | 5546d4694909da48014909dc0bb301f2=FF600R12ME4_B72¦5546d4624933b8750149389ffe5222e1=1.5¦5546d4624933b8750149389ffe6022e2=1.2¦5546d4694909da48014909dc0f5e0238=IGBT Module | EconoDUAL™ 3
FP75R12KT4 | https://www.infineon.com/dgdl/Infineon-FP75R12KT4-DS-v03_00-EN.pdf?fileId=db3a30431689f4420116cd4c05fc0a50 | active and preferred | yes | no | 1200 V | Aircon, Auxiliary Inverters, Drives, Induction Heating | PIM Three Phase Input Rectifier | - | 1.7 V | 75 A | IGBT4 - T4 | IGBT Module | 1.85 V | Industrial | 5546d4694909da48014909dc0bb301f2=FP75R12KT4¦5546d4694909da48014909dc0f5e0238=IGBT Module¦5546d4624933b8750149389ffe5222e1=1.1¦5546d4624933b8750149389ffe6022e2=10.0 | EconoPIM™ 3
FB20R06W1E3_B11 | https://www.infineon.com/dgdl/Infineon-FB20R06W1E3_B11-DS-v03_00-en_de.pdf?fileId=db3a30433ba77ced013bae8cad193ad7 | active and preferred | yes | no | 600 V | Aircon, Drives | PIM Single Phase Input Rectifier | PressFIT | 1.6 V | 20 A | IGBT3 - E3 | IGBT Module | 1.55 V | Industrial | 5546d4694909da48014909dc094d01c8=600.0¦5546d4694909da48014909dc0bb301f2=FB20R06W1E3_B11¦5546d4694909da48014909dc0f5e0238=IGBT Module¦5546d4624933b8750149389ffe5222e1=18.0¦5546d4624933b8750149389ffe6022e2=0.0 | EasyPIM™ 1B
FD300R07PE4_B6 | https://www.infineon.com/dgdl/Infineon-FD300R07PE4_B6-DS-v02_02-en_de.pdf?fileId=db3a304333227b5e0133594bd7b508b2 | active and preferred | yes | no | 650 V | Drives, UPS | Chopper | - | 1.55 V | 300 A | IGBT4 - E4 | IGBT Module | 1.55 V | Industrial | 5546d4694909da48014909dc094d01c8=650.0¦5546d4694909da48014909dc0bb301f2=FD300R07PE4_B6¦5546d4694909da48014909dc0f5e0238=IGBT Module¦5546d4624933b8750149389ffe5222e1=2.0¦5546d4624933b8750149389ffe6022e2=1.0 | EconoPACK™ 4
FS200R07A5E3_S6 | https://www.infineon.com/dgdl/Infineon-FS200R07A5E3_S6-DS-v03_00-EN.pdf?fileId=5546d46262b31d2e0163019320f4339d | active and preferred | yes | no | 650 V | Aircon, CAV, Drives, Hybrid Electric Vehicles, eMobility | Sixpack | - | 1.6 V | 200 A | IGBT3 - E3 | IGBT Module | 1.45 V | Automotive, Industrial | - | HybridPACK™ 1 Light
FS30R06W1E3 | https://www.infineon.com/dgdl/Infineon-FS30R06W1E3-DS-v02_01-en_de.pdf?fileId=db3a304313b8b5a60113cecd4c3102c1 | active and preferred | yes | no | 600 V | Drives, Home Appliances, Solar, UPS | Sixpack | - | 1.6 V | 30 A | IGBT3 - E3 | IGBT Module | 1.55 V | Industrial | 5546d4694909da48014909dc094d01c8=600.0¦5546d4694909da48014909dc0bb301f2=FS30R06W1E3¦5546d4694909da48014909dc0f5e0238=IGBT Module¦5546d4624933b8750149389ffe5222e1=15.0¦5546d4624933b8750149389ffe6022e2=0.0 | EasyPACK™ 1B
FF300R12ME4P_B11 | https://www.infineon.com/dgdl/Infineon-FF300R12ME4P_B11-DS-v03_00-EN.pdf?fileId=5546d4625b10283a015b1ee9413f0154 | active and preferred | yes | no | 1200 V | Drives, Induction Heating, Solar, UPS, Welding | Dual | PressFIT, TIM | 1.65 V | 300 A | IGBT4 - E4 | IGBT Module | 1.75 V | Industrial | 5546d4694909da48014909dc0bb301f2=FF300R12ME4P_B11¦5546d4624933b8750149389ffe5222e1=1.3¦5546d4624933b8750149389ffe6022e2=2.5¦5546d4694909da48014909dc0f5e0238=IGBT Module | EconoDUAL™ 3
FS150R17N3E4_B11 | https://www.infineon.com/dgdl/Infineon-FS150R17N3E4_B11-DS-v02_00-en_de.pdf?fileId=db3a3043397219b6013976618c5b5247 | active and preferred | yes | no | 1700 V | Aircon, Drives, Induction Heating, UPS | Sixpack | PressFIT | 1.8 V | 150 A | IGBT4 - E4 | IGBT Module | 1.95 V | Industrial | 5546d4694909da48014909dc094d01c8=1700.0¦5546d4694909da48014909dc0bb301f2=FS150R17N3E4_B11¦5546d4694909da48014909dc0f5e0238=IGBT Module¦5546d4624933b8750149389ffe5222e1=0.62¦5546d4624933b8750149389ffe6022e2=5.0 | EconoPACK™ 3
F3L400R12PT4_B26 | https://www.infineon.com/dgdl/Infineon-F3L400R12PT4_B26-DS-v02_00-DE.pdf?fileId=db3a30433a747525013a879896ef6412 | active and preferred | yes | no | 1200 V | CAV, Drives, Solar, UPS | 3-level | Phase leg, PressFIT | 1.8 V | 400 A | IGBT4 - T4 | IGBT Module | 1.75 V | Industrial | 5546d4694909da48014909dc0bb301f2=F3L400R12PT4_B26¦5546d4694909da48014909dc0f5e0238=IGBT Module¦5546d4624933b8750149389ffe5222e1=1.5¦5546d4624933b8750149389ffe6022e2=1.75 | EconoPACK™ 4
FF600R12ME4C_B11 | https://www.infineon.com/dgdl/Infineon-FF600R12ME4C_B11-DS-v03_00-EN.pdf?fileId=db3a304342c787030142c88033be008d | active and preferred | yes | no | 1200 V | Drives, Induction Heating, Solar, UPS, Welding | Dual | PressFIT | 1.9 V | 600 A | IGBT4 - E4 | IGBT Module | 1.75 V | Industrial | 5546d4694909da48014909dc0bb301f2=FF600R12ME4C_B11¦5546d4694909da48014909dc0f5e0238=IGBT Module¦5546d4624933b8750149389ffe5222e1=0.51¦5546d4624933b8750149389ffe6022e2=1.2 | EconoDUAL™ 3
FF225R12MS4 | https://www.infineon.com/dgdl/Infineon-FF225R12MS4-DS-v02_01-en_de.pdf?fileId=db3a304313b8b5a60113ba985a0e00b0 | active and preferred | yes | no | 1200 V | Drives, Induction Heating, Solar, UPS, Welding | Dual | - | 2 V | 225 A | IGBT2 Fast | IGBT Module | 3.2 V | Industrial | 5546d4694909da48014909dc0bb301f2=FF225R12MS4¦5546d4694909da48014909dc0f5e0238=IGBT Module¦5546d4624933b8750149389ffe5222e1=4.7¦5546d4624933b8750149389ffe6022e2=1.7 | EconoDUAL™ 3
F5-75R06KE3_B5 | https://www.infineon.com/dgdl/Infineon-F5-75R06KE3_B5-DS-v02_02-EN.pdf?fileId=5546d46259d9a4bf015a3cffec815e73 | active and preferred | yes | no | 600 V | Solar | Fourpack | PressFIT | 1.55 V | 75 A | IGBT3 - E3 | IGBT Module | 1.45 V | Industrial | 5546d4694909da48014909dc0bb301f2=F5-75R06KE3_B5¦5546d4624933b8750149389ffe5222e1=5.1¦5546d4624933b8750149389ffe6022e2=0.0¦5546d4694909da48014909dc0f5e0238=IGBT Module¦5546d4694909da48014909dc094d01c8=600.0 | EconoPACK™ 3
F3L300R12PT4_B26 | https://www.infineon.com/dgdl/Infineon-F3L300R12PT4_B26-DS-v02_00-en_de.pdf?fileId=db3a30433a747525013a87af3b9c6443 | active and preferred | yes | undefined | 1200 V | CAV, Drives, Solar, UPS | 3-level | Phase leg, PressFIT | 1.65 V | 300 A | IGBT4 - T4 | IGBT Module | 1.75 V | Industrial | 5546d4694909da48014909dc0bb301f2=F3L300R12PT4_B26¦5546d4694909da48014909dc0f5e0238=IGBT Module¦5546d4624933b8750149389ffe5222e1=1.5¦5546d4624933b8750149389ffe6022e2=2.5 | EconoPACK™ 4
FF600R17ME4P_B11 | https://www.infineon.com/dgdl/Infineon-FF600R17ME4P_B11-DS-v03_00-EN.pdf?fileId=5546d4625d5945ed015d5fdf582a53b8 | active and preferred | yes | no | 1700 V | Drives, Traction, UPS, Wind | Dual | PressFIT, TIM | 1.8 V | 600 A | IGBT4 - E4 | IGBT Module | 1.95 V | Industrial | 5546d4694909da48014909dc0bb301f2=FF600R17ME4P_B11¦5546d4624933b8750149389ffe5222e1=1.0¦5546d4624933b8750149389ffe6022e2=1.2¦5546d4694909da48014909dc0f5e0238=IGBT Module¦5546d4694909da48014909dc094d01c8=1700.0 | EconoDUAL™ 3
FF400R12KT4P | https://www.infineon.com/dgdl/Infineon-FF400R12KT4P-DS-v03_00-EN.pdf?fileId=5546d4625e763904015e7f0b91db0b5f | active and preferred | yes | no | 1200 V | CAV, Drives, UPS, Wind | Dual | - | 1.65 V | 400 A | IGBT4 - T4 | IGBT Module | 1.65 V | Industrial | 5546d4694909da48014909dc0bb301f2=FF400R12KT4P¦5546d4624933b8750149389ffe5222e1=1.8¦5546d4624933b8750149389ffe6022e2=1.9¦5546d4694909da48014909dc0f5e0238=IGBT Module | 62 mm
FZ800R45KL3_B5 | https://www.infineon.com/dgdl/Infineon-FZ800R45KL3_B5-DS-v03_02-EN.pdf?fileId=db3a30433ee50ba8013eea9f8ff51515 | active and preferred | no | no | 4500 V | CAV, Drives, Traction, Wind | Single switch | 10.2kV isolation | 2.5 V | 800 A | IGBT3 - L3 | IGBT Module | 2.5 V | Industrial, Traction | 5546d4694909da48014909dc094d01c8=4500.0¦5546d4694909da48014909dc0bb301f2=FZ800R45KL3_B5¦5546d4694909da48014909dc0f5e0238=IGBT Module¦5546d4624933b8750149389ffe5222e1=1.0¦5546d4624933b8750149389ffe6022e2=1.125 | IHV
FZ2400R12HE4_B9 | https://www.infineon.com/dgdl/Infineon-FZ2400R12HE4_B9-DS-v02_04-EN.pdf?fileId=db3a30433e4143bd013e46d8f64f417d | active and preferred | yes | no | 1200 V | Drives, Solar, UPS, Wind | Single switch | - | 1.8 V | 2400 A | IGBT4 - E4 | IGBT Module | 1.75 V | Industrial | 5546d4694909da48014909dc0bb301f2=FZ2400R12HE4_B9¦5546d4694909da48014909dc0f5e0238=IGBT Module¦5546d4624933b8750149389ffe5222e1=1.5¦5546d4624933b8750149389ffe6022e2=0.98 | IHM B
FS150R12KT4_B11 | https://www.infineon.com/dgdl/Infineon-FS150R12KT4_B11-DS-v02_01-en_de.pdf?fileId=db3a3043156fd573011618fe2c1a1c7e | active and preferred | yes | no | 1200 V | Aircon, Drives, Induction Heating | Sixpack | PressFIT | 1.4 V | 150 A | IGBT4 - T4 | IGBT Module | 1.75 V | Industrial | 5546d4694909da48014909dc0bb301f2=FS150R12KT4_B11¦5546d4694909da48014909dc0f5e0238=IGBT Module¦5546d4624933b8750149389ffe5222e1=1.1¦5546d4624933b8750149389ffe6022e2=5.0 | EconoPACK™ 3
FZ1200R17HE4P | https://www.infineon.com/dgdl/Infineon-FZ1200R17HE4P-DS-v03_00-EN.pdf?fileId=5546d462576f34750157dd48f8422830 | active and preferred | yes | no | 1700 V | CAV, Drives, Solar, UPS, Wind | Single switch | TIM | 1.8 V | 1200 A | IGBT4 - E4 | IGBT Module | 1.95 V | Industrial | 5546d4694909da48014909dc0bb301f2=FZ1200R17HE4P¦5546d4624933b8750149389ffe5222e1=0.68¦5546d4624933b8750149389ffe6022e2=1.6¦5546d4694909da48014909dc0f5e0238=IGBT Module¦5546d4694909da48014909dc094d01c8=1700.0 | IHM B
FZ1800R17HP4_B9 | https://www.infineon.com/dgdl/Infineon-FZ1800R17HP4_B9-DS-v02_02-en_de.pdf?fileId=db3a3043243b5f1701246cc2a9a86344 | active and preferred | yes | no | 1700 V | CAV, Drives, Solar, UPS, Wind | Single switch | - | 1.8 V | 1800 A | IGBT4 - P4 | IGBT Module | 1.9 V | Industrial | 5546d4694909da48014909dc094d01c8=1700.0¦5546d4694909da48014909dc0bb301f2=FZ1800R17HP4_B9¦5546d4694909da48014909dc0f5e0238=IGBT Module¦5546d4624933b8750149389ffe5222e1=0.68¦5546d4624933b8750149389ffe6022e2=1.083 | IHM B
FF300R12KT4 | https://www.infineon.com/dgdl/Infineon-FF300R12KT4-DS-v02_01-EN.pdf?fileId=db3a3043156fd57301161a491e4c1e08 | active and preferred | yes | no | 1200 V | CAV, Drives, Induction Heating, Solar, UPS, Welding | Dual | - | 1.65 V | 300 A | IGBT4 - T4 | IGBT Module | 1.75 V | Industrial | 5546d4694909da48014909dc0bb301f2=FF300R12KT4¦5546d4694909da48014909dc0f5e0238=IGBT Module¦5546d4624933b8750149389ffe5222e1=1.8¦5546d4624933b8750149389ffe6022e2=2.5 | 62 mm
FZ600R17KE4 | https://www.infineon.com/dgdl/Infineon-FZ600R17KE4-DS-v02_02-EN.pdf?fileId=db3a3043293a15c401294a1c37557de9 | active and preferred | yes | no | 1700 V | Drives, Solar, Traction, Wind | Single switch | - | 1.8 V | 600 A | IGBT4 - E4 | IGBT Module | 1.95 V | Industrial | 5546d4694909da48014909dc094d01c8=1700.0¦5546d4694909da48014909dc0bb301f2=FZ600R17KE4¦5546d4694909da48014909dc0f5e0238=IGBT Module¦5546d4624933b8750149389ffe5222e1=1.2¦5546d4624933b8750149389ffe6022e2=1.25 | 62 mm
F3L100R12W2H3_B11 | https://www.infineon.com/dgdl/Infineon-F3L100R12W2H3_B11-DS-v02_03-EN.pdf?fileId=5546d4624a0bf290014a143e7b41535a | active and preferred | yes | no | 1200 V | Drives, Solar, UPS | 3-level phase leg with NTC | Phase leg, PressFIT | 1.35 V | 100 A | IGBT HighSpeed 3 | IGBT Module | 1.55 V | Industrial | 5546d4694909da48014909dc0bb301f2=F3L100R12W2H3_B11¦5546d4694909da48014909dc0f5e0238=IGBT Module¦5546d4624933b8750149389ffe5222e1=1.1¦5546d4624933b8750149389ffe6022e2=7.5 | EasyPACK™ 2B
IFS100B12N3E4_B31 | https://www.infineon.com/dgdl/Infineon-IFS100B12N3E4_B31-DS-v02_00-en_de.pdf?fileId=db3a3043293a15c4012945dfb6fb53c6 | active and preferred | yes | no | 1200 V | Drives, Solar, UPS, Wind | Sixpack | Current sense shunts | 1.7 V | 100 A | IGBT4 - E4 | IGBT Module | 1.75 V | Industrial | 5546d4694909da48014909dc0bb301f2=IFS100B12N3E4_B31¦5546d4694909da48014909dc0f5e0238=IGBT Module¦5546d4624933b8750149389ffe5222e1=1.6¦5546d4624933b8750149389ffe6022e2=7.5 | EconoPACK™ 3
DF80R12W2H3F_B11 | https://www.infineon.com/dgdl/Infineon-DF80R12W2H3F_B11-DS-v03_00-EN.pdf?fileId=db3a30433b47825b013b8e6d78e27385 | active and preferred | yes | no | 1200 V | Solar | Booster with NTC | PressFIT, SiC Schottky diode | 1.6 V | 80 A | IGBT HighSpeed 3 | IGBT Module | 1.55 V | Industrial | 5546d4694909da48014909dc0bb301f2=DF80R12W2H3F_B11¦5546d4694909da48014909dc0f5e0238=IGBT Module¦5546d4624933b8750149389ffe5222e1=12.0¦5546d4624933b8750149389ffe6022e2=0.0 | EasyPACK™ 2B
FF225R12ME4_B11 | https://www.infineon.com/dgdl/Infineon-FF225R12ME4_B11-DS-v02_00-en_de.pdf?fileId=db3a30432fbc32ee012fbf4a51623a4d | active and preferred | yes | no | 1200 V | Drives, Induction Heating, Solar, UPS, Welding | Dual | PressFIT | 1.65 V | 225 A | IGBT4 - E4 | IGBT Module | 1.85 V | Industrial | 5546d4694909da48014909dc0bb301f2=FF225R12ME4_B11¦5546d4694909da48014909dc0f5e0238=IGBT Module¦5546d4624933b8750149389ffe5222e1=1.6¦5546d4624933b8750149389ffe6022e2=3.33 | EconoDUAL™ 3
FF900R12IP4P | https://www.infineon.com/dgdl/Infineon-FF900R12IP4P-DS-v03_00-EN.pdf?fileId=5546d46253e9fadc0153f0a22c594265 | active and preferred | yes | no | 1200 V | CAV, Drives, Solar, Traction, UPS, Wind | Dual | TIM | 1.9 V | 900 A | IGBT4 - P4 | IGBT Module | 1.7 V | Industrial | 5546d4694909da48014909dc0bb301f2=FF900R12IP4P¦5546d4694909da48014909dc0f5e0238=IGBT Module¦5546d4624933b8750149389ffe5222e1=1.6¦5546d4624933b8750149389ffe6022e2=1.19 | PrimePACK™ 2
FS20R06W1E3 | https://www.infineon.com/dgdl/Infineon-FS20R06W1E3-DS-v02_01-en_de.pdf?fileId=db3a3043139a1bac0113b50a7b000552 | active and preferred | yes | no | 600 V | Drives, Home Appliances, Solar, UPS | Sixpack | - | 1.6 V | 20 A | IGBT3 - E3 | IGBT Module | 1.55 V | Industrial | 5546d4694909da48014909dc094d01c8=600.0¦5546d4694909da48014909dc0bb301f2=FS20R06W1E3¦5546d4694909da48014909dc0f5e0238=IGBT Module¦5546d4624933b8750149389ffe5222e1=18.0¦5546d4624933b8750149389ffe6022e2=0.0 | EasyPACK™ 1B
FZ1600R17HP4_B2 | https://www.infineon.com/dgdl/Infineon-FZ1600R17HP4_B2-DS-v03_01-EN.pdf?fileId=5546d462525dbac401527e7cae996d0c | active and preferred | yes | no | 1700 V | CAV, Drives, Traction, Wind | Single switch | Enlarged Diode | 1.65 V | 1600 A | IGBT4 - P4 | IGBT Module | 1.9 V | Industrial, Traction | 5546d4694909da48014909dc094d01c8=1700.0¦5546d4694909da48014909dc0bb301f2=FZ1600R17HP4_B2¦5546d4694909da48014909dc0f5e0238=IGBT Module¦5546d4624933b8750149389ffe5222e1=0.6¦5546d4624933b8750149389ffe6022e2=0.969 | IHM B
FP100R07N3E4 | https://www.infineon.com/dgdl/Infineon-FP100R07N3E4-DS-v02_01-en_de.pdf?fileId=db3a3043324cae8c013262bbe5453970 | active and preferred | yes | no | 650 V | Aircon, Drives, Induction Heating | PIM Three Phase Input Rectifier | - | 1.55 V | 100 A | IGBT4 - E4 | IGBT Module | 1.55 V | Industrial | 5546d4694909da48014909dc094d01c8=650.0¦5546d4694909da48014909dc0bb301f2=FP100R07N3E4¦5546d4694909da48014909dc0f5e0238=IGBT Module¦5546d4624933b8750149389ffe5222e1=3.3¦5546d4624933b8750149389ffe6022e2=2.0 | EconoPIM™ 3
FS100R17PE4 | https://www.infineon.com/dgdl/Infineon-FS100R17PE4-DS-v03_00-EN.pdf?fileId=db3a3043243b5f170124d89c3e2d7380 | active and preferred | yes | no | 1700 V | Drives, Traction, UPS, Wind | Sixpack | PressFIT | 1.8 V | 100 A | IGBT4 - E4 | IGBT Module | 1.95 V | Industrial | 5546d4694909da48014909dc094d01c8=1700.0¦5546d4694909da48014909dc0bb301f2=FS100R17PE4¦5546d4694909da48014909dc0f5e0238=IGBT Module¦5546d4624933b8750149389ffe5222e1=0.91¦5546d4624933b8750149389ffe6022e2=7.5 | EconoPACK™ 4
FF400R17KE4_E | https://www.infineon.com/dgdl/Infineon-FF400R17KE4_E-DS-v02_00-EN.pdf?fileId=5546d46255dd933d0155fcb33b8637e3 | active and preferred | yes | no | 1700 V | Drives, Solar, UPS, Wind | Common Emitter | - | 1.8 V | 400 A | IGBT4 - E4 | IGBT Module | 1.95 V | Industrial | 5546d4694909da48014909dc0bb301f2=FF400R17KE4_E¦5546d4624933b8750149389ffe5222e1=0.82¦5546d4624933b8750149389ffe6022e2=1.9¦5546d4694909da48014909dc0f5e0238=IGBT Module¦5546d4694909da48014909dc094d01c8=1700.0 | 62 mm
FP100R06KE3 | https://www.infineon.com/dgdl/Infineon-FP100R06KE3-DS-v02_00-en_de.pdf?fileId=db3a304412b407950112b43333b15a8b | active and preferred | yes | no | 600 V | Aircon, Drives, Induction Heating | PIM Three Phase Input Rectifier | - | 1.55 V | 100 A | IGBT3 - E3 | IGBT Module | 1.45 V | Industrial | 5546d4694909da48014909dc094d01c8=600.0¦5546d4694909da48014909dc0bb301f2=FP100R06KE3¦5546d4694909da48014909dc0f5e0238=IGBT Module¦5546d4624933b8750149389ffe5222e1=24.0¦5546d4624933b8750149389ffe6022e2=2.0 | EconoPIM™ 3
F3L15R12W2H3_B27 | https://www.infineon.com/dgdl/Infineon-F3L15R12W2H3_B27-DS-v02_00-EN.pdf?fileId=db3a304340e762c80140e8b1561601c8 | active and preferred | yes | no | 1200 V | Solar, UPS | 3-level full-bridge with NTC | Full-bridge, PressFIT | 1.75 V | 15 A | IGBT HighSpeed 3 | IGBT Module | 2.05 V | Industrial | 5546d4694909da48014909dc0bb301f2=F3L15R12W2H3_B27¦5546d4694909da48014909dc0f5e0238=IGBT Module¦5546d4624933b8750149389ffe5222e1=35.0¦5546d4624933b8750149389ffe6022e2=0.0 | EasyPACK™ 2B
FZ2400R17HP4_B29 | https://www.infineon.com/dgdl/Infineon-FZ2400R17HP4_B29-DS-v03_01-EN.pdf?fileId=5546d462525dbac401527e7cc6136d15 | active and preferred | yes | no | 1700 V | CAV, Drives, Traction, Wind | Single switch | Enlarged Diode | 1.65 V | 2400 A | IGBT4 - P4 | IGBT Module | 1.9 V | Industrial, Traction | 5546d4694909da48014909dc094d01c8=1700.0¦5546d4694909da48014909dc0bb301f2=FZ2400R17HP4_B29¦5546d4694909da48014909dc0f5e0238=IGBT Module¦5546d4624933b8750149389ffe5222e1=0.6¦5546d4624933b8750149389ffe6022e2=0.6458 | IHM B
FS400R07A1E3_S7 | https://www.infineon.com/dgdl/Infineon-FS400R07A1E3_S7-DS-v03_02-EN.pdf?fileId=5546d46262b31d2e0163019334ad33a3 | active and preferred | yes | no | 650 V | Aircon, CAV, Drives, Hybrid Electric Vehicles, eMobility | Sixpack | - | 1.55 V | 400 A | IGBT3 - E3 | IGBT Module | 1.45 V | Automotive, Industrial | - | HybridPACK™ 1
FZ1500R33HL3 | https://www.infineon.com/dgdl/Infineon-FZ1500R33HL3-DS-v03_01-EN.pdf?fileId=db3a304314dca389011527dbd30811c0 | active and preferred | yes | no | 3300 V | CAV, Drives, HVDC, Traction, Wind | Single switch | - | 2.25 V | 1500 A | IGBT3 - L3 | IGBT Module | 2.4 V | Industrial, Traction | 5546d4694909da48014909dc094d01c8=3300.0¦5546d4694909da48014909dc0bb301f2=FZ1500R33HL3¦5546d4694909da48014909dc0f5e0238=IGBT Module¦5546d4624933b8750149389ffe5222e1=0.51¦5546d4624933b8750149389ffe6022e2=0.42 | IHV B
FP40R12KT3G | https://www.infineon.com/dgdl/Infineon-FP40R12KT3G-DS-v02_01-en_de.pdf?fileId=db3a304412b407950112b4316e585446 | active and preferred | yes | no | 1200 V | Aircon, Auxiliary Inverters, Drives, Induction Heating, Medical | PIM Three Phase Input Rectifier | - | 1.75 V | 40 A | IGBT3 - T3 | IGBT Module | 1.8 V | Industrial | 5546d4694909da48014909dc0bb301f2=FP40R12KT3G¦5546d4694909da48014909dc0f5e0238=IGBT Module¦5546d4624933b8750149389ffe5222e1=27.0¦5546d4624933b8750149389ffe6022e2=6.0 | EconoPIM™ 3
FD1400R12IP4D | https://www.infineon.com/dgdl/Infineon-FD1400R12IP4D-DS-v02_03-EN.pdf?fileId=db3a30431ddc9372011e16acde0e370d | active and preferred | yes | no | 1200 V | CAV, Drives, Solar, UPS, Wind | Chopper | - | 1.65 V | 1400 A | IGBT4 - P4 | IGBT Module | 1.75 V | Industrial | 5546d4694909da48014909dc0bb301f2=FD1400R12IP4D¦5546d4694909da48014909dc0f5e0238=IGBT Module¦5546d4624933b8750149389ffe5222e1=1.0¦5546d4624933b8750149389ffe6022e2=0.8 | PrimePACK™ 3
FF225R17ME4_B11 | https://www.infineon.com/dgdl/Infineon-FF225R17ME4_B11-DS-v02_01-en_de.pdf?fileId=db3a30432fbc32ee012fbf631bc73a55 | active and preferred | yes | no | 1700 V | Drives, Traction, UPS, Wind | Dual | PressFIT | 1.8 V | 225 A | IGBT4 - E4 | IGBT Module | 1.95 V | Industrial | 5546d4694909da48014909dc094d01c8=1700.0¦5546d4694909da48014909dc0bb301f2=FF225R17ME4_B11¦5546d4694909da48014909dc0f5e0238=IGBT Module¦5546d4624933b8750149389ffe5222e1=3.3¦5546d4624933b8750149389ffe6022e2=2.8 | EconoDUAL™ 3
DD250S65K3 | https://www.infineon.com/dgdl/Infineon-DD250S65K3-DS-v03_01-EN.pdf?fileId=db3a3043382e83730138959dab2a168b | active and preferred | no | no | 6500 V | CAV, Drives, Solar, Traction, UPS, Wind | Diodes | 10.2kV isolation | 3 V | 250 A | Diode | IGBT Module | - | Industrial, Traction | - | IHV
FZ1200R12HE4 | https://www.infineon.com/dgdl/Infineon-FZ1200R12HE4-DS-v02_04-EN.pdf?fileId=db3a30433e4143bd013e469dc4f240ac | active and preferred | yes | no | 1200 V | Drives, Solar, UPS, Wind | Single switch | - | 1.8 V | 1200 A | IGBT4 - E4 | IGBT Module | 1.75 V | Industrial | 5546d4694909da48014909dc0bb301f2=FZ1200R12HE4¦5546d4694909da48014909dc0f5e0238=IGBT Module¦5546d4624933b8750149389ffe5222e1=1.6¦5546d4624933b8750149389ffe6022e2=1.63 | IHM B
FS150R17N3E4 | https://www.infineon.com/dgdl/Infineon-FS150R17N3E4-DS-v02_00-en_de.pdf?fileId=db3a3043397219b6013976728bad5265 | active and preferred | yes | no | 1700 V | Aircon, Drives, Induction Heating, UPS | Sixpack | - | 1.8 V | 150 A | IGBT4 - E4 | IGBT Module | 1.95 V | Industrial | 5546d4694909da48014909dc094d01c8=1700.0¦5546d4694909da48014909dc0bb301f2=FS150R17N3E4¦5546d4694909da48014909dc0f5e0238=IGBT Module¦5546d4624933b8750149389ffe5222e1=0.62¦5546d4624933b8750149389ffe6022e2=5.0 | EconoPACK™ 3
FD500R65KE3-K | https://www.infineon.com/dgdl/Infineon-FD500R65KE3-K-DS-v03_02-EN.pdf?fileId=db3a30432cd42ee3012cea107abc562f | active and preferred | no | no | 6500 V | CAV, Drives, Traction, Wind | Chopper | 10.2kV isolation | 3 V | 500 A | IGBT3 - E3 | IGBT Module | 3 V | Industrial, Traction | 5546d4694909da48014909dc094d01c8=6500.0¦5546d4694909da48014909dc0bb301f2=FD500R65KE3-K¦5546d4694909da48014909dc0f5e0238=IGBT Module¦5546d4624933b8750149389ffe5222e1=1.5¦5546d4624933b8750149389ffe6022e2=1.125 | IHV
FZ1600R12KE3 | https://www.infineon.com/dgdl/Infineon-FZ1600R12KE3-DS-v02_00-EN.pdf?fileId=db3a304412b407950112b433c7ba5d89 | discontinued | no | no | 1200 V | Drives, Solar, UPS, Wind | Single switch | - | 2.2 V | 1600 A | IGBT3 - E3 | IGBT Module | 1.7 V | Industrial | - | IHM
FZ3600R12KE3 | https://www.infineon.com/dgdl/Infineon-FZ3600R12KE3-DS-v03_01-EN.pdf?fileId=db3a304412b407950112b433cab65d95 | discontinued | no | no | 1200 V | Drives, Solar, UPS, Wind | Single switch | - | 2.2 V | 3600 A | IGBT3 - E3 | IGBT Module | 1.7 V | Industrial | 5546d4694909da48014909dc0bb301f2=FZ3600R12KE3¦5546d4694909da48014909dc0f5e0238=IGBT Module¦5546d4624933b8750149389ffe5222e1=0.8¦5546d4624933b8750149389ffe6022e2=0.5 | IHM
FS35R12U1T4 | https://www.infineon.com/dgdl/Infineon-FS35R12U1T4-DS-v03_00-EN.pdf?fileId=5546d4624933b8750149991cfcc12bff | discontinued | yes | no | 1200 V | Aircon, Drives, UPS | Sixpack | PressFIT | 1.7 V | 35 A | IGBT4 - T4 | IGBT Module | 1.85 V | Industrial | 5546d4694909da48014909dc0bb301f2=FS35R12U1T4¦5546d4694909da48014909dc0f5e0238=IGBT Module¦5546d4624933b8750149389ffe5222e1=12.0¦5546d4624933b8750149389ffe6022e2=0.0 | SmartPACK 1
FZ3600R17KE3_B2 | https://www.infineon.com/dgdl/Infineon-FZ3600R17KE3_B2-DS-v02_01-en_de.pdf?fileId=db3a304412b407950112b43038974f96 | discontinued | no | no | 1700 V | CAV, Drives, Traction, Wind | Single switch | Enlarged Diode | 1.8 V | 3600 A | IGBT3 - E3 | IGBT Module | 2 V | Industrial, Traction | 5546d4694909da48014909dc094d01c8=1700.0¦5546d4694909da48014909dc0bb301f2=FZ3600R17KE3_B2¦5546d4694909da48014909dc0f5e0238=IGBT Module¦5546d4624933b8750149389ffe5222e1=0.4¦5546d4624933b8750149389ffe6022e2=0.5 | IHM
FZ2400R12KE3 | https://www.infineon.com/dgdl/Infineon-FZ2400R12KE3-DS-v03_01-en_de.pdf?fileId=db3a304412b407950112b433c8ab5d8d | discontinued | no | no | 1200 V | Drives, Solar, UPS, Wind | Single switch | - | 2.2 V | 2400 A | IGBT3 - E3 | IGBT Module | 1.7 V | Industrial | 5546d4694909da48014909dc0bb301f2=FZ2400R12KE3¦5546d4694909da48014909dc0f5e0238=IGBT Module¦5546d4624933b8750149389ffe5222e1=1.2¦5546d4624933b8750149389ffe6022e2=0.8 | IHM
FP75R07N2E4_B11 | https://www.infineon.com/dgdl/Infineon-FP75R07N2E4_B11-DS-v2_1-en_de.pdf?fileId=db3a3043315daf440131612708c141c8 | discontinued | yes | no | 650 V | Aircon, Drives, Induction Heating | PIM Three Phase Input Rectifier | PressFIT | 1.55 V | 75 A | IGBT4 - E4 | IGBT Module | 1.55 V | Industrial | 5546d4694909da48014909dc094d01c8=650.0¦5546d4694909da48014909dc0bb301f2=FP75R07N2E4_B11¦5546d4694909da48014909dc0f5e0238=IGBT Module¦5546d4624933b8750149389ffe5222e1=5.1¦5546d4624933b8750149389ffe6022e2=0.0 | EconoPIM™ 2
FS100R07N3E4 | https://www.infineon.com/dgdl/Infineon-FS100R07N3E4-DS-v02_00-en_de.pdf?fileId=db3a30432f29829e012f44ef22831f71 | discontinued | yes | no | 650 V | Aircon, Drives, Induction Heating | Sixpack | - | 1.55 V | 100 A | IGBT4 - E4 | IGBT Module | 1.55 V | Industrial | 5546d4694909da48014909dc094d01c8=650.0¦5546d4694909da48014909dc0bb301f2=FS100R07N3E4¦5546d4694909da48014909dc0f5e0238=IGBT Module¦5546d4624933b8750149389ffe5222e1=3.3¦5546d4624933b8750149389ffe6022e2=2.0 | EconoPACK™ 3
BSM50GB170DN2 | https://www.infineon.com/dgdl/Infineon-50GB170DN2-DS-v01_01-en_de.pdf?fileId=db3a304412b407950112b42fce1f4da0 | discontinued | yes | no | 1700 V | Drives, Solar, Traction, Wind | Dual | - | 2.3 V | 50 A | IGBT2 | IGBT Module | 3.4 V | Industrial | - | 34 mm
FZ1600R17KE3_B2 | https://www.infineon.com/dgdl/Infineon-FZ1600R17KE3_B2-DS-v02_03-en_de.pdf?fileId=db3a304412b407950112b43049264ff6 | discontinued | no | no | 1700 V | CAV, Drives, Traction, Wind | Single switch | Enlarged Diode | 1.55 V | 1600 A | IGBT3 - E3 | IGBT Module | 2 V | Industrial, Traction | 5546d4694909da48014909dc094d01c8=1700.0¦5546d4694909da48014909dc0bb301f2=FZ1600R17KE3_B2¦5546d4694909da48014909dc0f5e0238=IGBT Module¦5546d4624933b8750149389ffe5222e1=0.9¦5546d4624933b8750149389ffe6022e2=1.0 | IHM
FF200R12MT4 | https://www.infineon.com/dgdl/Infineon-FF200R12MT4-DS-v02_05-en_de.pdf?fileId=db3a30431689f4420116d2b956300bdf | discontinued | yes | no | 1200 V | Drives, Induction Heating, Solar, UPS, Welding | Dual | - | 1.7 V | 200 A | IGBT4 - T4 | IGBT Module | 1.75 V | Industrial | 5546d4694909da48014909dc0bb301f2=FF200R12MT4¦5546d4694909da48014909dc0f5e0238=IGBT Module¦5546d4624933b8750149389ffe5222e1=0.91¦5546d4624933b8750149389ffe6022e2=3.75 | EconoDUAL™ 2
FS150R07N3E4_B11 | https://www.infineon.com/dgdl/Infineon-FS150R07N3E4_B11-DS-v02_00-en_de.pdf?fileId=db3a30432f29829e012f495f7ece58ae | discontinued | yes | no | 650 V | Aircon, Drives, Induction Heating | Sixpack | PressFIT | 1.55 V | 150 A | IGBT4 - E4 | IGBT Module | 1.55 V | Industrial | 5546d4694909da48014909dc094d01c8=650.0¦5546d4694909da48014909dc0bb301f2=FS150R07N3E4_B11¦5546d4694909da48014909dc0f5e0238=IGBT Module¦5546d4624933b8750149389ffe5222e1=3.3¦5546d4624933b8750149389ffe6022e2=2.0 | EconoPACK™ 3
BSM75GB170DN2 | https://www.infineon.com/dgdl/Infineon-BSM75GB170DN2-DS-v01_01-en_de.pdf?fileId=db3a304412b407950112b42fceaa4da4 | discontinued | yes | no | 1700 V | Drives, Solar, Traction, Wind | Dual | - | 2.3 V | 75 A | IGBT2 | IGBT Module | 3.4 V | Industrial | - | 34 mm
FZ1200R17KE3_B2 | https://www.infineon.com/dgdl/Infineon-FZ1200R17KE3_B2-DS-v02_01-en_de.pdf?fileId=db3a304412b407950112b43048934ff2 | discontinued | no | no | 1700 V | CAV, Drives, Traction, Wind | Single switch | Enlarged Diode | 1.6 V | 1200 A | IGBT3 - E3 | IGBT Module | 2 V | Industrial, Traction | 5546d4694909da48014909dc094d01c8=1700.0¦5546d4694909da48014909dc0bb301f2=FZ1200R17KE3_B2¦5546d4694909da48014909dc0f5e0238=IGBT Module¦5546d4624933b8750149389ffe5222e1=1.2¦5546d4624933b8750149389ffe6022e2=1.0 | IHM
FS50R07N2E4 | https://www.infineon.com/dgdl/Infineon-FS50R07N2E4-DS-v02_00-en_de.pdf?fileId=db3a30432f5008fe012f52fbaeb13983 | discontinued | yes | no | 650 V | Aircon, Drives, Induction Heating | Sixpack | - | 1.55 V | 50 A | IGBT4 - E4 | IGBT Module | 1.55 V | Industrial | 5546d4694909da48014909dc094d01c8=650.0¦5546d4694909da48014909dc0bb301f2=FS50R07N2E4¦5546d4694909da48014909dc0f5e0238=IGBT Module¦5546d4624933b8750149389ffe5222e1=8.2¦5546d4624933b8750149389ffe6022e2=0.0 | EconoPACK™ 2
FF600R12IS4F | https://www.infineon.com/dgdl/Infineon-FF600R12IS4F-DS-v02_05-en_de.pdf?fileId=db3a30431f848401011feb8dfb623eae | discontinued | yes | no | 1200 V | CAV, Drives, Medical, Solar, UPS, Wind | Dual | SiC Schottky diode | 1.6 V | 600 A | IGBT2 Fast | IGBT Module | 3.2 V | Industrial | 5546d4694909da48014909dc0bb301f2=FF600R12IS4F¦5546d4694909da48014909dc0f5e0238=IGBT Module¦5546d4624933b8750149389ffe5222e1=0.5¦5546d4624933b8750149389ffe6022e2=1.25 | PrimePACK™ 2
FZ30R07W1E3_B31A | https://www.infineon.com/dgdl/Infineon-FZ30R07W1E3_B31A-DS-v03_00-en_de.pdf?fileId=db3a3043353fdc16013568445b081501 | discontinued | yes | no | 650 V | Aircon, CAV, Drives, Hybrid Electric Vehicles, eMobility | Single switch | - | 1.6 V | 30 A | IGBT3 - E3 | IGBT Module | 1.55 V | Automotive, Industrial | - | EasyPACK™ 1B
FS50R07N2E4_B11 | https://www.infineon.com/dgdl/Infineon-FS50R07N2E4_B11-DS-v02_00-en_de.pdf?fileId=db3a3043300464130130401e9ae95723 | discontinued | yes | no | 650 V | Aircon, Drives, Induction Heating | Sixpack | PressFIT | 1.55 V | 50 A | IGBT4 - E4 | IGBT Module | 1.55 V | Industrial | 5546d4694909da48014909dc094d01c8=650.0¦5546d4694909da48014909dc0bb301f2=FS50R07N2E4_B11¦5546d4694909da48014909dc0f5e0238=IGBT Module¦5546d4624933b8750149389ffe5222e1=8.2¦5546d4624933b8750149389ffe6022e2=0.0 | EconoPACK™ 2
FZ1800R17KE3_B2 | https://www.infineon.com/dgdl/Infineon-FZ1800R17KE3_B2-DS-v02_02-en_de.pdf?fileId=db3a304412b407950112b43049bd4ffa | discontinued | no | no | 1700 V | CAV, Drives, Traction, Wind | Single switch | Enlarged Diode | 1.6 V | 1800 A | IGBT3 - E3 | IGBT Module | 2 V | Industrial, Traction | 5546d4694909da48014909dc094d01c8=1700.0¦5546d4694909da48014909dc0bb301f2=FZ1800R17KE3_B2¦5546d4694909da48014909dc0f5e0238=IGBT Module¦5546d4624933b8750149389ffe5222e1=0.8¦5546d4624933b8750149389ffe6022e2=0.7 | IHM
FS100R07N3E4_B11 | https://www.infineon.com/dgdl/Infineon-FS100R07N3E4_B11-DS-v02_00-en_de.pdf?fileId=db3a30432f29829e012f49636cdd58c4 | discontinued | yes | no | 650 V | Aircon, Drives, Induction Heating | Sixpack | PressFIT | 1.55 V | 100 A | IGBT4 - E4 | IGBT Module | 1.55 V | Industrial | 5546d4694909da48014909dc094d01c8=650.0¦5546d4694909da48014909dc0bb301f2=FS100R07N3E4_B11¦5546d4694909da48014909dc0f5e0238=IGBT Module¦5546d4624933b8750149389ffe5222e1=3.3¦5546d4624933b8750149389ffe6022e2=2.0 | EconoPACK™ 3
FF800R17KE3_B2 | https://www.infineon.com/dgdl/Infineon-FF800R17KE3_B2-DS-v02_02-en_de.pdf?fileId=db3a304412b407950112b4306ef050c4 | discontinued | no | no | 1700 V | CAV, Drives, Traction, Wind | Dual | Enlarged Diode | 1.55 V | 800 A | IGBT3 - E3 | IGBT Module | 2 V | Industrial, Traction | 5546d4694909da48014909dc094d01c8=1700.0¦5546d4694909da48014909dc0bb301f2=FF800R17KE3_B2¦5546d4694909da48014909dc0f5e0238=IGBT Module¦5546d4624933b8750149389ffe5222e1=1.8¦5546d4624933b8750149389ffe6022e2=1.9 | IHM
FS50R12U1T4 | https://www.infineon.com/dgdl/Infineon-FS50R12U1T4-DS-v03_00-EN.pdf?fileId=5546d4624933b8750149991d0c052c05 | discontinued | yes | no | 1200 V | Aircon, Drives, UPS | Sixpack | PressFIT | 1.7 V | 50 A | IGBT4 - T4 | IGBT Module | 1.85 V | Industrial | 5546d4694909da48014909dc0bb301f2=FS50R12U1T4¦5546d4694909da48014909dc0f5e0238=IGBT Module¦5546d4624933b8750149389ffe5222e1=15.0¦5546d4624933b8750149389ffe6022e2=4.0 | SmartPACK 1
FD1200R17KE3-K_B2 | https://www.infineon.com/dgdl/Infineon-FD1200R17KE3_K_B2-DS-v02_03-en_de.pdf?fileId=db3a304412b407950112b43100635300 | discontinued | no | no | 1700 V | CAV, Drives, Traction, Wind | Chopper | Enlarged Diode | 1.8 V | 1200 A | IGBT3 - E3 | IGBT Module | 2 V | Industrial, Traction | 5546d4694909da48014909dc094d01c8=1700.0¦5546d4694909da48014909dc0bb301f2=FD1200R17KE3-K_B2¦5546d4694909da48014909dc0f5e0238=IGBT Module¦5546d4624933b8750149389ffe5222e1=1.2¦5546d4624933b8750149389ffe6022e2=1.6 | IHM
FZ2400R17KE3 | https://www.infineon.com/dgdl/Infineon-FZ2400R17KE3-DS-v02_00-en_de.pdf?fileId=db3a304412b407950112b43046cd4fe6 | discontinued | no | no | 1700 V | CAV, Drives, Traction, Wind | Single switch | - | 1.8 V | 2400 A | IGBT3 - E3 | IGBT Module | 2 V | Industrial | 5546d4694909da48014909dc094d01c8=1700.0¦5546d4694909da48014909dc0bb301f2=FZ2400R17KE3¦5546d4694909da48014909dc0f5e0238=IGBT Module¦5546d4624933b8750149389ffe5222e1=0.6¦5546d4624933b8750149389ffe6022e2=0.8 | IHM
FF1200R17KE3_B2 | https://www.infineon.com/dgdl/Infineon-FF1200R17KE3_B2-DS-v02_01-en_de.pdf?fileId=db3a304412b407950112b4306f8f50c8 | discontinued | no | no | 1700 V | CAV, Drives, Solar, UPS, Wind | Dual | Enlarged Diode | 1.8 V | 1200 A | IGBT3 - E3 | IGBT Module | 2 V | Industrial | 5546d4694909da48014909dc094d01c8=1700.0¦5546d4694909da48014909dc0bb301f2=FF1200R17KE3_B2¦5546d4694909da48014909dc0f5e0238=IGBT Module¦5546d4624933b8750149389ffe5222e1=1.2¦5546d4624933b8750149389ffe6022e2=1.6 | IHM
FF600R12KE3 | https://www.infineon.com/dgdl/Infineon-FF600R12KE3-DS-v02_00-en_de.pdf?fileId=db3a304412b407950112b433b8295d55 | discontinued | no | no | 1200 V | Drives, Solar, UPS, Wind | Dual | - | 2 V | 600 A | IGBT3 - E3 | IGBT Module | 1.7 V | Industrial | - | IHM
BYM600A170DN2 | https://www.infineon.com/dgdl/Infineon-BYM600A170DN2-DS-v01_01-en_de.pdf?fileId=db3a304412b407950112b42fc7c14d7c | not for new design | yes | no | 1700 V | Drives, Traction, Welding | Diodes | - | 2 V | 400 A | Diode | IGBT Module | - | Industrial | - | 62 mm
FS225R12KE3 | https://www.infineon.com/dgdl/Infineon-FS225R12KE3-DS-v03_01-en_de.pdf?fileId=db3a304412b407950112b4311f1b5390 | not for new design | yes | no | 1200 V | CAV, Drives, Solar, UPS | Sixpack | - | 1.65 V | 225 A | IGBT3 - E3 | IGBT Module | 1.7 V | Industrial | 5546d4694909da48014909dc0bb301f2=FS225R12KE3¦5546d4694909da48014909dc0f5e0238=IGBT Module¦5546d4624933b8750149389ffe5222e1=3.3¦5546d4624933b8750149389ffe6022e2=3.33 | EconoPACK™ + B
FS150R17KE3G | https://www.infineon.com/dgdl/Infineon-FS150R17KE3G-DS-v02_01-en_de.pdf?fileId=db3a304412b407950112b42fea3c4e48 | not for new design | yes | no | 1700 V | Auxiliary Inverters, Drives, Traction, Wind | Sixpack | - | 1.8 V | 150 A | IGBT3 - E3 | IGBT Module | 2 V | Industrial | 5546d4694909da48014909dc094d01c8=1700.0¦5546d4694909da48014909dc0bb301f2=FS150R17KE3G¦5546d4694909da48014909dc0f5e0238=IGBT Module¦5546d4624933b8750149389ffe5222e1=9.1¦5546d4624933b8750149389ffe6022e2=3.2 | EconoPACK™ + B
FZ1600R17KE3 | https://www.infineon.com/dgdl/Infineon-FZ1600R17KE3-DS-v02_00-EN.pdf?fileId=db3a304412b407950112b430462f4fe2 | not for new design | no | no | 1700 V | CAV, Drives, Traction, Wind | Single switch | - | 1.8 V | 1600 A | IGBT3 - E3 | IGBT Module | 2 V | Industrial | 5546d4694909da48014909dc094d01c8=1700.0¦5546d4694909da48014909dc0bb301f2=FZ1600R17KE3¦5546d4694909da48014909dc0f5e0238=IGBT Module¦5546d4624933b8750149389ffe5222e1=0.9¦5546d4624933b8750149389ffe6022e2=1.0 | IHM
BYM300B170DN2 | https://www.infineon.com/dgdl/Infineon-BYM300B170DN2-DS-v02_02-en_de.pdf?fileId=db3a304412b407950112b42fc8994d84 | not for new design | yes | no | 1700 V | Drives, Traction, Welding | Diodes | - | 2.2 V | 300 A | Diode | IGBT Module | - | Industrial | - | 62 mm
BYM300A120DN2 | https://www.infineon.com/dgdl/Infineon-BYM300A120DN2-DS-v01_01-en_de.pdf?fileId=db3a304412b407950112b430eaef526b | not for new design | yes | no | 1200 V | Drives, Traction, Welding | Diodes | - | 2.3 V | 300 A | Diode | IGBT Module | - | Industrial | - | 62 mm
FS450R12KE4 | https://www.infineon.com/dgdl/Infineon-FS450R12KE4-DS-v02_02-EN.pdf?fileId=db3a30431689f4420116c9eae14809d6 | not for new design | yes | no | 1200 V | CAV, Drives, Solar, UPS | Sixpack | - | 1.65 V | 450 A | IGBT4 - E4 | IGBT Module | 1.75 V | Industrial | 5546d4694909da48014909dc0bb301f2=FS450R12KE4¦5546d4694909da48014909dc0f5e0238=IGBT Module¦5546d4624933b8750149389ffe5222e1=1.3¦5546d4624933b8750149389ffe6022e2=1.666 | EconoPACK™ + B
FS300R12KE4 | https://www.infineon.com/dgdl/Infineon-FS300R12KE4-DS-v02_00-en_de.pdf?fileId=db3a30431689f4420116c9e7133c09ce | not for new design | yes | no | 1200 V | CAV, Drives, Solar, UPS | Sixpack | - | 1.65 V | 300 A | IGBT4 - E4 | IGBT Module | 1.75 V | Industrial | 5546d4694909da48014909dc0bb301f2=FS300R12KE4¦5546d4694909da48014909dc0f5e0238=IGBT Module¦5546d4624933b8750149389ffe5222e1=1.3¦5546d4624933b8750149389ffe6022e2=2.5 | EconoPACK™ + B
FF600R06ME3 | https://www.infineon.com/dgdl/Infineon-FF600R06ME3-DS-v03_01-en_de.pdf?fileId=db3a304318a6cd680118e5130f161311 | not for new design | yes | no | 600 V | Drives, Solar, UPS, Welding, Wind | Dual | - | 1.55 V | 600 A | IGBT3 - E3 | IGBT Module | 1.45 V | Industrial | 5546d4694909da48014909dc094d01c8=600.0¦5546d4694909da48014909dc0bb301f2=FF600R06ME3¦5546d4694909da48014909dc0f5e0238=IGBT Module¦5546d4624933b8750149389ffe5222e1=2.4¦5546d4624933b8750149389ffe6022e2=0.68 | EconoDUAL™ 3
FS15R12VT3 | https://www.infineon.com/dgdl/Infineon-FS15R12VT3-DS-v02_00-en_de.pdf?fileId=db3a304412b407950112b431446153f7 | not for new design | yes | no | 1200 V | Aircon, Battery Management, Drives, Medical, Solar, UPS | Sixpack | - | 1.65 V | 15 A | IGBT3 - T3 | IGBT Module | 1.7 V | Industrial | 5546d4694909da48014909dc0bb301f2=FS15R12VT3¦5546d4694909da48014909dc0f5e0238=IGBT Module¦5546d4624933b8750149389ffe5222e1=62.0¦5546d4624933b8750149389ffe6022e2=0.0 | EasyPACK™ 750
DZ3600S17K3_B2 | https://www.infineon.com/dgdl/Infineon-DZ3600S17K3_B2-DS-v02_02-en_de.pdf?fileId=db3a304412b407950112b42fc5914d74 | not for new design | no | no | 1700 V | CAV, Drives, Solar, Traction, UPS, Wind | Diodes | - | 1.8 V | 3600 A | Diode | IGBT Module | - | Industrial, Traction | - | IHM
FS400R07A1E3 | https://www.infineon.com/dgdl/Infineon-FS400R07A1E3-DS-v03_01-en_cn.pdf?fileId=5546d4614546039901456e3a5b714118 | discontinued, not for new design | yes | no | 650 V | Aircon, CAV, Drives, Hybrid Electric Vehicles, eMobility | Sixpack | - | 1.55 V | 400 A | IGBT3 - E3 | IGBT Module | 1.45 V | Automotive, Industrial | - | HybridPACK™ 1
FF150R17ME3G | https://www.infineon.com/dgdl/Infineon-FF150R17ME3G-DS-v02_01-en_de.pdf?fileId=db3a30431441fb5d0114502cbb65039c | not for new design | yes | no | 1700 V | Drives, Traction, Wind | Dual | - | 1.8 V | 150 A | IGBT3 - E3 | IGBT Module | 2 V | Industrial | 5546d4694909da48014909dc094d01c8=1700.0¦5546d4694909da48014909dc0bb301f2=FF150R17ME3G¦5546d4694909da48014909dc0f5e0238=IGBT Module¦5546d4624933b8750149389ffe5222e1=9.1¦5546d4624933b8750149389ffe6022e2=3.2 | EconoDUAL™ 3
FS225R17KE4 | https://www.infineon.com/dgdl/Infineon-FS225R17KE4-DS-v02_00-en_de.pdf?fileId=db3a30431f848401011fb3162fc45013 | not for new design | yes | no | 1700 V | Auxiliary Inverters, Drives, Traction, Wind | Sixpack | - | 1.8 V | 225 A | IGBT4 - E4 | IGBT Module | 1.95 V | Industrial | 5546d4694909da48014909dc094d01c8=1700.0¦5546d4694909da48014909dc0bb301f2=FS225R17KE4¦5546d4694909da48014909dc0f5e0238=IGBT Module¦5546d4624933b8750149389ffe5222e1=6.2¦5546d4624933b8750149389ffe6022e2=2.8 | EconoPACK™ + B
FS300R12KE3 | https://www.infineon.com/dgdl/Infineon-FS300R12KE3-DS-v03_01-en_de.pdf?fileId=db3a304412b407950112b4311ff85394 | not for new design | yes | no | 1200 V | CAV, Drives, Solar, UPS | Sixpack | - | 1.65 V | 300 A | IGBT3 - E3 | IGBT Module | 1.7 V | Industrial | 5546d4694909da48014909dc0bb301f2=FS300R12KE3¦5546d4694909da48014909dc0f5e0238=IGBT Module¦5546d4624933b8750149389ffe5222e1=2.4¦5546d4624933b8750149389ffe6022e2=2.5 | EconoPACK™ + B
FS20R06VE3 | https://www.infineon.com/dgdl/Infineon-FS20R06VE3-DS-v02_00-en_de.pdf?fileId=db3a304325afd6e0012655b43df85129 | not for new design | yes | no | 600 V | Aircon, Battery Management, Drives, Medical, Solar, UPS | Sixpack | - | 1.6 V | 20 A | IGBT3 - E3 | IGBT Module | 1.55 V | Industrial | 5546d4694909da48014909dc094d01c8=600.0¦5546d4694909da48014909dc0bb301f2=FS20R06VE3¦5546d4694909da48014909dc0f5e0238=IGBT Module¦5546d4624933b8750149389ffe5222e1=18.0¦5546d4624933b8750149389ffe6022e2=0.0 | EasyPACK™ 750
BSM200GB60DLC | https://www.infineon.com/dgdl/Infineon-BSM200GB60DLC-DS-v01_00-en_de.pdf?fileId=db3a30431ff98815011ffb134cba000b | not for new design | yes | no | 600 V | Drives, Solar, UPS | Dual | - | 1.25 V | 200 A | IGBT2 Low Loss | IGBT Module | 1.95 V | Industrial | - | 34 mm
FS75R12KS4 | https://www.infineon.com/dgdl/Infineon-FS75R12KS4-DS-v02_01-en_de.pdf?fileId=db3a304412b407950112b4311874536c | not for new design | yes | no | 1200 V | Aircon, Drives, Induction Heating | Sixpack | - | 2 V | 75 A | IGBT2 Fast | IGBT Module | 3.2 V | Industrial | 5546d4694909da48014909dc0bb301f2=FS75R12KS4¦5546d4694909da48014909dc0f5e0238=IGBT Module¦5546d4624933b8750149389ffe5222e1=7.5¦5546d4624933b8750149389ffe6022e2=5.0 | EconoPACK™ 3
IFS200V12PT4 | https://www.infineon.com/dgdl/Infineon-IFS200V12PT4-DS-v02_01-en.pdf?fileId=db3a30432a40a650012a461a9c8b2b52 | not for new design | yes | no | 1200 V | Drives, Solar, UPS, Wind | Sixpack | Integrated drivers, Plug n Play | 1.7 V | 200 A | IGBT4 - T4 | IGBT Module | 1.75 V | Industrial | - | EconoPACK™ 4
FS225R17KE3 | https://www.infineon.com/dgdl/Infineon-FS225R17KE3-DS-v02_01-en_de.pdf?fileId=db3a304412b407950112b42fead94e4c | not for new design | yes | no | 1700 V | Auxiliary Inverters, Drives, Traction, Wind | Sixpack | - | 1.8 V | 225 A | IGBT3 - E3 | IGBT Module | 2 V | Industrial | 5546d4694909da48014909dc094d01c8=1700.0¦5546d4694909da48014909dc0bb301f2=FS225R17KE3¦5546d4694909da48014909dc0f5e0238=IGBT Module¦5546d4624933b8750149389ffe5222e1=6.2¦5546d4624933b8750149389ffe6022e2=2.8 | EconoPACK™ + B
FF450R17ME3 | https://www.infineon.com/dgdl/Infineon-FF450R17ME3-DS-v02_01-en_de.pdf?fileId=db3a30431441fb5d01145046701403b2 | not for new design | yes | no | 1700 V | Drives, Traction, Wind | Dual | - | 1.8 V | 450 A | IGBT3 - E3 | IGBT Module | 2 V | Industrial | 5546d4694909da48014909dc094d01c8=1700.0¦5546d4694909da48014909dc0bb301f2=FF450R17ME3¦5546d4694909da48014909dc0f5e0238=IGBT Module¦5546d4624933b8750149389ffe5222e1=3.3¦5546d4624933b8750149389ffe6022e2=1.7 | EconoDUAL™ 3
FF450R06ME3 | https://www.infineon.com/dgdl/Infineon-FF450R06ME3-DS-v03_02-en_de.pdf?fileId=db3a304318a6cd680118e516f837131a | not for new design | yes | no | 600 V | Drives, Solar, UPS, Welding, Wind | Dual | - | 1.55 V | 400 A | IGBT3 - E3 | IGBT Module | 1.45 V | Industrial | 5546d4694909da48014909dc094d01c8=600.0¦5546d4694909da48014909dc0bb301f2=FF450R06ME3¦5546d4694909da48014909dc0f5e0238=IGBT Module¦5546d4624933b8750149389ffe5222e1=1.5¦5546d4624933b8750149389ffe6022e2=0.67 | EconoDUAL™ 3
FS20R06VE3_B2 | https://www.infineon.com/dgdl/Infineon-FS20R06VE3_B2-DS-v02_00-en_de.pdf?fileId=db3a304412b407950112b4347b16603d | not for new design | yes | no | 600 V | Aircon, Battery Management, Drives, Medical, Solar, UPS | Sixpack | - | 1.6 V | 20 A | IGBT3 - E3 | IGBT Module | 1.55 V | Industrial | 5546d4694909da48014909dc094d01c8=600.0¦5546d4694909da48014909dc0bb301f2=FS20R06VE3_B2¦5546d4694909da48014909dc0f5e0238=IGBT Module¦5546d4624933b8750149389ffe5222e1=18.0¦5546d4624933b8750149389ffe6022e2=0.0 | EasyPACK™ 750
BSM50GB60DLC | https://www.infineon.com/dgdl/Infineon-BSM50GB60DLC-DS-v01_00-en_de.pdf?fileId=db3a304412b407950112b4349a4260c0 | not for new design | yes | no | 600 V | Drives, Solar, UPS | Dual | - | 1.25 V | 50 A | IGBT2 Low Loss | IGBT Module | 1.95 V | Industrial | - | 34 mm
FF225R17ME3 | https://www.infineon.com/dgdl/Infineon-FF225R17ME3-DS-v02_01-en_de.pdf?fileId=db3a30431441fb5d0114502f2f3203a2 | not for new design | yes | no | 1700 V | Drives, Traction, Wind | Dual | - | 1.8 V | 225 A | IGBT3 - E3 | IGBT Module | 2 V | Industrial | 5546d4694909da48014909dc094d01c8=1700.0¦5546d4694909da48014909dc0bb301f2=FF225R17ME3¦5546d4694909da48014909dc0f5e0238=IGBT Module¦5546d4624933b8750149389ffe5222e1=6.2¦5546d4624933b8750149389ffe6022e2=2.8 | EconoDUAL™ 3
FS10R06VE3 | https://www.infineon.com/dgdl/Infineon-FS10R06VE3-DS-v02_01-en_de.pdf?fileId=db3a304412b407950112b432b87b5933 | not for new design | yes | no | 600 V | Aircon, Battery Management, Drives, Medical, Solar, UPS | Sixpack | - | 1.6 V | 10 A | IGBT3 - E3 | IGBT Module | 1.55 V | Industrial | 5546d4694909da48014909dc094d01c8=600.0¦5546d4694909da48014909dc0bb301f2=FS10R06VE3¦5546d4694909da48014909dc0f5e0238=IGBT Module¦5546d4624933b8750149389ffe5222e1=27.0¦5546d4624933b8750149389ffe6022e2=0.0 | EasyPACK™ 750
BSM75GB60DLC | https://www.infineon.com/dgdl/Infineon-BSM75GB60DLC-DS-v01_00-en_de.pdf?fileId=db3a304412b407950112b43486956060 | not for new design | yes | no | 600 V | Drives, Solar, UPS | Dual | - | 1.25 V | 75 A | IGBT2 Low Loss | IGBT Module | 1.95 V | Industrial | - | 34 mm
BSM100GB60DLC | https://www.infineon.com/dgdl/Infineon-BSM100GB60DLC-DS-v01_00-en_de.pdf?fileId=db3a304412b407950112b4349b3960c4 | not for new design | yes | no | 600 V | Drives, Solar, UPS | Dual | - | 1.25 V | 100 A | IGBT2 Low Loss | IGBT Module | 1.95 V | Industrial | - | 34 mm
FS150R12KE3G | https://www.infineon.com/dgdl/Infineon-FS150R12KE3G-DS-v03_01-en_de.pdf?fileId=db3a304412b407950112b4311e48538c | not for new design | yes | no | 1200 V | CAV, Drives, Solar, UPS | Sixpack | - | 1.65 V | 150 A | IGBT3 - E3 | IGBT Module | 1.7 V | Industrial | 5546d4694909da48014909dc0bb301f2=FS150R12KE3G¦5546d4694909da48014909dc0f5e0238=IGBT Module¦5546d4624933b8750149389ffe5222e1=8.2¦5546d4624933b8750149389ffe6022e2=1.33 | EconoPACK™ + B
FS15R06VE3_B2 | https://www.infineon.com/dgdl/Infineon-FS15R06VE3_B2-DS-v02_00-en_de.pdf?fileId=db3a304412b407950112b432e1ca5a04 | not for new design | yes | no | 600 V | Aircon, Battery Management, Drives, Medical, Solar, UPS | Sixpack | - | 1.6 V | 15 A | IGBT3 - E3 | IGBT Module | 1.55 V | Industrial | 5546d4694909da48014909dc094d01c8=600.0¦5546d4694909da48014909dc0bb301f2=FS15R06VE3_B2¦5546d4694909da48014909dc0f5e0238=IGBT Module¦5546d4624933b8750149389ffe5222e1=22.0¦5546d4624933b8750149389ffe6022e2=0.0 | EasyPACK™ 750
FS450R17KE4 | https://www.infineon.com/dgdl/Infineon-FS450R17KE4-DS-v02_01-EN.pdf?fileId=db3a30431f848401011fb30c0c1e4ff6 | not for new design | yes | no | 1700 V | Auxiliary Inverters, Drives, Traction, Wind | Sixpack | - | 1.8 V | 450 A | IGBT4 - E4 | IGBT Module | 1.95 V | Industrial | 5546d4694909da48014909dc094d01c8=1700.0¦5546d4694909da48014909dc0bb301f2=FS450R17KE4¦5546d4694909da48014909dc0f5e0238=IGBT Module¦5546d4624933b8750149389ffe5222e1=3.3¦5546d4624933b8750149389ffe6022e2=1.7 | EconoPACK™ + B
FF150R12ME3G | https://www.infineon.com/dgdl/Infineon-FF150R12ME3G-DS-v02_02-en_de.pdf?fileId=db3a304412b407950112b43461c76021 | not for new design | yes | no | 1200 V | Drives, Induction Heating, Solar, UPS, Welding | Dual | - | 1.65 V | 150 A | IGBT3 - E3 | IGBT Module | 1.7 V | Industrial | 5546d4694909da48014909dc0bb301f2=FF150R12ME3G¦5546d4694909da48014909dc0f5e0238=IGBT Module¦5546d4624933b8750149389ffe5222e1=8.2¦5546d4624933b8750149389ffe6022e2=1.33 | EconoDUAL™ 3
FS6R06VE3_B2 | https://www.infineon.com/dgdl/Infineon-FS6R06VE3_B2-DS-v02_00-en_de.pdf?fileId=db3a304412b407950112b432b781592f | not for new design | yes | no | 600 V | Aircon, Battery Management, Drives, Medical, Solar, UPS | Sixpack | - | 1.6 V | 6 A | IGBT3 - E3 | IGBT Module | 1.55 V | Industrial | 5546d4694909da48014909dc094d01c8=600.0¦5546d4694909da48014909dc0bb301f2=FS6R06VE3_B2¦5546d4694909da48014909dc0f5e0238=IGBT Module¦5546d4624933b8750149389ffe5222e1=47.0¦5546d4624933b8750149389ffe6022e2=0.0 | EasyPACK™ 750
FS225R12KE4 | https://www.infineon.com/dgdl/Infineon-FS225R12KE4-DS-v02_00-en_de.pdf?fileId=db3a30431689f4420116c9e1a17509c6 | not for new design | yes | no | 1200 V | CAV, Drives, Solar, UPS | Sixpack | - | 1.65 V | 225 A | IGBT4 - E4 | IGBT Module | 1.85 V | Industrial | 5546d4694909da48014909dc0bb301f2=FS225R12KE4¦5546d4694909da48014909dc0f5e0238=IGBT Module¦5546d4624933b8750149389ffe5222e1=1.6¦5546d4624933b8750149389ffe6022e2=3.33 | EconoPACK™ + B
FS300R17KE4 | https://www.infineon.com/dgdl/Infineon-FS300R17KE4-DS-v02_00-en_de.pdf?fileId=db3a30431f848401011fb311a8c95003 | not for new design | yes | no | 1700 V | Auxiliary Inverters, Drives, Traction, Wind | Sixpack | - | 1.8 V | 300 A | IGBT4 - E4 | IGBT Module | 1.95 V | Industrial | 5546d4694909da48014909dc094d01c8=1700.0¦5546d4694909da48014909dc0bb301f2=FS300R17KE4¦5546d4694909da48014909dc0f5e0238=IGBT Module¦5546d4624933b8750149389ffe5222e1=4.7¦5546d4624933b8750149389ffe6022e2=2.5 | EconoPACK™ + B
FF300R17ME3 | https://www.infineon.com/dgdl/Infineon-FF300R17ME3-DS-v02_01-en_de.pdf?fileId=db3a30431441fb5d0114504dbd5a03b8 | not for new design | yes | no | 1700 V | Drives, Traction, Wind | Dual | - | 1.8 V | 300 A | IGBT3 - E3 | IGBT Module | 2 V | Industrial | 5546d4694909da48014909dc094d01c8=1700.0¦5546d4694909da48014909dc0bb301f2=FF300R17ME3¦5546d4694909da48014909dc0f5e0238=IGBT Module¦5546d4624933b8750149389ffe5222e1=4.7¦5546d4624933b8750149389ffe6022e2=2.5 | EconoDUAL™ 3
FS10R12VT3 | https://www.infineon.com/dgdl/Infineon-FS10R12VT3-DS-v02_00-en_de.pdf?fileId=db3a304412b407950112b431225b53a0 | not for new design | yes | no | 1200 V | Aircon, Battery Management, Drives, Medical, Solar, UPS | Sixpack | - | 1.65 V | 10 A | IGBT3 - T3 | IGBT Module | 1.9 V | Industrial | 5546d4694909da48014909dc0bb301f2=FS10R12VT3¦5546d4694909da48014909dc0f5e0238=IGBT Module¦5546d4624933b8750149389ffe5222e1=82.0¦5546d4624933b8750149389ffe6022e2=0.0 | EasyPACK™ 750
FS450R17KE3 | https://www.infineon.com/dgdl/Infineon-FS450R17KE3-DS-v02_03-EN.pdf?fileId=db3a304412b407950112b42fec154e54 | not for new design | yes | no | 1700 V | Auxiliary Inverters, Drives, Traction, Wind | Sixpack | - | 1.8 V | 450 A | IGBT3 - E3 | IGBT Module | 2 V | Industrial | 5546d4694909da48014909dc094d01c8=1700.0¦5546d4694909da48014909dc0bb301f2=FS450R17KE3¦5546d4694909da48014909dc0f5e0238=IGBT Module¦5546d4624933b8750149389ffe5222e1=3.3¦5546d4624933b8750149389ffe6022e2=1.7 | EconoPACK™ + B
FS30R06VE3 | https://www.infineon.com/dgdl/Infineon-FS30R06VE3-DS-v02_00-en_de.pdf?fileId=db3a304412b407950112b432e6bb5a0c | not for new design | yes | no | 600 V | Aircon, Battery Management, Drives, Medical, Solar, UPS | Sixpack | - | 1.6 V | 30 A | IGBT3 - E3 | IGBT Module | 1.55 V | Industrial | 5546d4694909da48014909dc094d01c8=600.0¦5546d4694909da48014909dc0bb301f2=FS30R06VE3¦5546d4694909da48014909dc0f5e0238=IGBT Module¦5546d4624933b8750149389ffe5222e1=15.0¦5546d4624933b8750149389ffe6022e2=0.0 | EasyPACK™ 750
DF75R12W1H4F_B11 | https://www.infineon.com/dgdl/Infineon-DF75R12W1H4F_B11-DS-v03_02-EN.pdf?fileId=db3a30433fe811c7013febf5c4f63b7e | not for new design | yes | no | 1200 V | Solar | Chopper | PressFIT, SiC Schottky diode | 1.6 V | 75 A | IGBT HighSpeed 2 | IGBT Module | 2.1 V | Industrial | 5546d4694909da48014909dc0bb301f2=DF75R12W1H4F_B11¦5546d4694909da48014909dc0f5e0238=IGBT Module¦5546d4624933b8750149389ffe5222e1=10.0¦5546d4624933b8750149389ffe6022e2=0.0 | EasyPACK™ 1B
FS450R12KE3 | https://www.infineon.com/dgdl/Infineon-FS450R12KE3-DS-v03_01-en_de.pdf?fileId=db3a304412b407950112b43120c35398 | not for new design | yes | no | 1200 V | CAV, Drives, Solar, UPS | Sixpack | - | 1.65 V | 450 A | IGBT3 - E3 | IGBT Module | 1.7 V | Industrial | 5546d4694909da48014909dc0bb301f2=FS450R12KE3¦5546d4694909da48014909dc0f5e0238=IGBT Module¦5546d4624933b8750149389ffe5222e1=1.6¦5546d4624933b8750149389ffe6022e2=1.66 | EconoPACK™ + B
FS300R17KE3 | https://www.infineon.com/dgdl/Infineon-FS300R17KE3-DS-v02_01-en_de.pdf?fileId=db3a304412b407950112b42feb734e50 | not for new design | yes | no | 1700 V | Auxiliary Inverters, Drives, Traction, Wind | Sixpack | - | 1.8 V | 300 A | IGBT3 - E3 | IGBT Module | 2 V | Industrial | 5546d4694909da48014909dc094d01c8=1700.0¦5546d4694909da48014909dc0bb301f2=FS300R17KE3¦5546d4694909da48014909dc0f5e0238=IGBT Module¦5546d4624933b8750149389ffe5222e1=4.7¦5546d4624933b8750149389ffe6022e2=2.5 | EconoPACK™ + B
FS10R06VE3_B2 | https://www.infineon.com/dgdl/Infineon-FS10R06VE3_B2-DS-v02_00-en_de.pdf?fileId=db3a304412b407950112b432b68c592b | not for new design | yes | no | 600 V | Aircon, Battery Management, Drives, Medical, Solar, UPS | Sixpack | - | 1.6 V | 10 A | IGBT3 - E3 | IGBT Module | 1.55 V | Industrial | 5546d4694909da48014909dc094d01c8=600.0¦5546d4694909da48014909dc0bb301f2=FS10R06VE3_B2¦5546d4694909da48014909dc0f5e0238=IGBT Module¦5546d4624933b8750149389ffe5222e1=27.0¦5546d4624933b8750149389ffe6022e2=0.0 | EasyPACK™ 750
FZ800R12KS4_B2 | https://www.infineon.com/dgdl/Infineon-FZ800R12KS4_B2-DS-v03_02-EN.pdf?fileId=db3a304412b407950112b433725f5cb2 | not for new design | no | no | 1200 V | Drives, Solar, UPS, Wind | Single switch | - | 2 V | 800 A | IGBT2 Fast | IGBT Module | 3.2 V | Industrial | 5546d4694909da48014909dc0bb301f2=FZ800R12KS4_B2¦5546d4694909da48014909dc0f5e0238=IGBT Module¦5546d4624933b8750149389ffe5222e1=1.3¦5546d4624933b8750149389ffe6022e2=0.56 | IHM
BSM150GB60DLC | https://www.infineon.com/dgdl/Infineon-BSM150GB60DLC-DS-v01_00-en_de.pdf?fileId=db3a30431ff98815011ffb14c34f0010 | not for new design | yes | no | 600 V | Drives, Solar, UPS | Dual | - | 1.25 V | 150 A | IGBT2 Low Loss | IGBT Module | 1.95 V | Industrial | - | 34 mm
FF300R12ME3 | https://www.infineon.com/dgdl/Infineon-FF300R12ME3-DS-v02_03-en_de.pdf?fileId=db3a304412b407950112b43468ee6029 | not for new design | yes | no | 1200 V | Drives, Induction Heating, Solar, UPS, Welding | Dual | - | 1.65 V | 300 A | IGBT3 - E3 | IGBT Module | 1.7 V | Industrial | 5546d4694909da48014909dc0bb301f2=FF300R12ME3¦5546d4694909da48014909dc0f5e0238=IGBT Module¦5546d4624933b8750149389ffe5222e1=2.4¦5546d4624933b8750149389ffe6022e2=2.5 | EconoDUAL™ 3
IFS150V12PT4 | https://www.infineon.com/dgdl/Infineon-IFS150V12PT4-DS-v02_01-en.pdf?fileId=db3a30432a40a650012a461b84052b57 | not for new design | yes | no | 1200 V | Drives, Solar, UPS, Wind | Sixpack | Integrated drivers, Plug n Play | 1.7 V | 150 A | IGBT4 - T4 | IGBT Module | 1.75 V | Industrial | - | EconoPACK™ 4
FD1200R17KE3-K | https://www.infineon.com/dgdl/Infineon-FD1200R17KE3_K-DS-v02_01-en_de.pdf?fileId=db3a304412b407950112b43104b25310 | not for new design | no | no | 1700 V | CAV, Drives, Solar, UPS, Wind | Chopper | - | 1.8 V | 1200 A | IGBT3 - E3 | IGBT Module | 2 V | Industrial | 5546d4694909da48014909dc094d01c8=1700.0¦5546d4694909da48014909dc0bb301f2=FD1200R17KE3-K¦5546d4694909da48014909dc0f5e0238=IGBT Module¦5546d4624933b8750149389ffe5222e1=1.2¦5546d4624933b8750149389ffe6022e2=1.6 | IHM
FS900R08A2P2_B32 | https://www.infineon.com/dgdl/Infineon-FS900R08A2P2_B32-DS-v03_00-EN.pdf?fileId=5546d46262b31d2e0163019394f733b8 | on request | yes | no | 750 V | Aircon, CAV, Drives, Hybrid Electric Vehicles, eMobility | Sixpack | PinFin | 1.4 V | 900 A | TRENCHSTOP™ EDT2 | IGBT Module | 1.1 V | Automotive, Industrial | - | HybridPACK™ 2
FS200R07A02E3_S6 | https://www.infineon.com/dgdl/Infineon-FS200R07A02E3_S6-DS-v03_00-EN.pdf?fileId=5546d462636cc8fb016402b5998407c4 | on request | yes | no | 650 V | Aircon, CAV, Drives, Hybrid Electric Vehicles, eMobility | Sixpack | Double Side Cooled | - | 200 A | IGBT3 - E3 | IGBT Module | - | Automotive, Industrial | - | Double Side Cooled