## Sheet1
Product | Data Sheet | OPN | Product Status | Package name | Green | Halogen-free | Product Group | Voltage Class | Rated Current | Built in NTC | Configuration | P<sub>mot</sub> 10kHz | R<sub>DS (on)</sub> 25C max
IM513-L6A | https://www.infineon.com/dgdl/Infineon-IM513-L6A-DS-v02_00-EN.pdf?fileId=5546d46262b31d2e0162d21e11425a2b | IM513L6AXKMA1 | active and preferred | PG-MDIP-24 | yes | yes | CIPOS™ Mini | 600 V | 10 A | Yes | 3 Phase Open Source | 600 W | 0.31 Ω
IM512-L6A | https://www.infineon.com/dgdl/Infineon-IM512-L6A-DS-v02_00-EN.pdf?fileId=5546d46262b31d2e0162d21e08915a28 | IM512L6AXKMA1 | active and preferred | PG-MDIP-24 | yes | yes | CIPOS™ Mini | 600 V | 10 A | Yes | 2 Phase Open Source | 400 W | 0.31 Ω
IGCM04G60GA | https://www.infineon.com/dgdl/Infineon-IGCM04G60GA-DS-v02_04-EN.pdf?fileId=5546d4624fb7fef2014fcae7fc6177f0 | IGCM04G60GAXKMA1 | active and preferred | PG-MDIP-24 | yes | yes | CIPOS™ Mini | 600 V | 4 A | Yes | 3 Phase Closed Emitter | 600 W | -
IGCM15F60GA | https://www.infineon.com/dgdl/Infineon-IGCM15F60GA-DS-v02_91-EN.pdf?fileId=5546d4624fb7fef2014fcb15c0597867 | IGCM15F60GAXKMA1 | active and preferred | PG-MDIP-24 | yes | yes | CIPOS™ Mini | 600 V | 15 A | Yes | 3 Phase Open Emitter | 1200 W | -
IGCM10F60GA | https://www.infineon.com/dgdl/Infineon-IGCM10F60GA-DS-v02_09-EN.pdf?fileId=5546d4624fb7fef2014fcb0cba6d7856 | IGCM10F60GAXKMA1 | active and preferred | PG-MDIP-24 | yes | yes | CIPOS™ Mini | 600 V | 10 A | Yes | 3 Phase Open Emitter | 1000 W | -
IGCM06F60HA | https://www.infineon.com/dgdl/Infineon-IGCM06F60HA-DS-v02_08-EN.pdf?fileId=5546d4624fb7fef2014fcb036ac47835 | IGCM06F60HAXKMA1 | active and preferred | PG-MDIP-24 | yes | yes | CIPOS™ Mini | 600 V | 6 A | No | 3 Phase Open Emitter | 800 W | -
IGCM04G60HA | https://www.infineon.com/dgdl/Infineon-IGCM04G60HA-DS-v02_04-EN.pdf?fileId=5546d4624fb7fef2014fcaf11fdf7804 | IGCM04G60HAXKMA1 | active and preferred | PG-MDIP-24 | yes | yes | CIPOS™ Mini | 600 V | 4 A | No | 3 Phase Closed Emitter | 600 W | -
IGCM06F60GA | https://www.infineon.com/dgdl/Infineon-IGCM06F60GA-DS-v02_08-EN.pdf?fileId=5546d4624fb7fef2014fcafa55727821 | IGCM06F60GAXKMA1 | active and preferred | PG-MDIP-24 | yes | yes | CIPOS™ Mini | 600 V | 6 A | Yes | 3 Phase Open Emitter | 800 W | -
IGCM06G60HA | https://www.infineon.com/dgdl/Infineon-IGCM06G60HA-DS-v02_03-EN.pdf?fileId=5546d4624fb7fef2014fcb0cb4377853 | IGCM06G60HAXKMA1 | active and preferred | PG-MDIP-24 | yes | yes | CIPOS™ Mini | 600 V | 6 A | No | 3 Phase Closed Emitter | 800 W | -
IGCM10F60HA | https://www.infineon.com/dgdl/Infineon-IGCM10F60HA-DS-v02_09-EN.pdf?fileId=5546d4624fb7fef2014fcb15ba247864 | IGCM10F60HAXKMA1 | active and preferred | PG-MDIP-24 | yes | yes | CIPOS™ Mini | 600 V | 10 A | No | 3 Phase Open Emitter | 1000 W | -
IGCM06G60GA | https://www.infineon.com/dgdl/Infineon-IGCM06G60GA-DS-v02_03-EN.pdf?fileId=5546d4624fb7fef2014fcb0372f67838 | IGCM06G60GAXKMA1 | active and preferred | PG-MDIP-24 | yes | yes | CIPOS™ Mini | 600 V | 6 A | Yes | 3 Phase Closed Emitter | 800 W | -
IKCM10H60GA | https://www.infineon.com/dgdl/Infineon-IKCM10H60GA-DS-v02_04-EN.pdf?fileId=5546d4624fb7fef2014fcb43a49a78bb | IKCM10H60GAXKMA1 | active and preferred | PG-MDIP-24 | yes | yes | CIPOS™ Mini | 600 V | 10 A | Yes | 3 Phase Open Emitter | 1000 W | -
IKCM10L60GA | https://www.infineon.com/dgdl/Infineon-IKCM10L60GA-DS-v02_03-EN.pdf?fileId=5546d4624fb7fef2014fcb3a61b278a2 | IKCM10L60GAXKMA1 | active and preferred | PG-MDIP-24 | yes | yes | CIPOS™ Mini | 600 V | 10 A | Yes | 3 Phase Open Emitter | 1200 W | -
IKCM10L60HA | https://www.infineon.com/dgdl/Infineon-IKCM10L60HA-DS-v02_03-EN.pdf?fileId=5546d4624fb7fef2014fcb43ac9378be | IKCM10L60HAXKMA1 | active and preferred | PG-MDIP-24 | yes | yes | CIPOS™ Mini | 600 V | 10 A | No | 3 Phase Open Emitter | 1200 W | -
IGCM20F60GA | https://www.infineon.com/dgdl/Infineon-IGCM20F60GA-DS-v02_09-EN.pdf?fileId=5546d4624fb7fef2014fcb1efd587879 | IGCM20F60GAXKMA1 | active and preferred | PG-MDIP-24 | yes | yes | CIPOS™ Mini | 600 V | 20 A | Yes | 3 Phase Open Emitter | 1600 W | -
IKCM15H60HA | https://www.infineon.com/dgdl/Infineon-IKCM15H60HA-DS-v02_04-EN.pdf?fileId=5546d4624fb7fef2014fcb71403478f4 | IKCM15H60HAXKMA1 | active and preferred | PG-MDIP-24 | yes | yes | CIPOS™ Mini | 600 V | 15 A | No | 3 Phase Open Emitter | 1200 W | -
IKCM15F60GA | https://www.infineon.com/dgdl/Infineon-IKCM15F60GA-DS-v02_05-EN.pdf?fileId=5546d4624fb7fef2014fcb43b29e78c1 | IKCM15F60GAXKMA1 | active and preferred | PG-MDIP-24 | yes | yes | CIPOS™ Mini | 600 V | 15 A | Yes | 3 Phase Open Emitter | 1600 W | -
IKCM15H60GA | https://www.infineon.com/dgdl/Infineon-IKCM15H60GA-DS-v02_04-EN.pdf?fileId=5546d4624fb7fef2014fcb68016c78ec | IKCM15H60GAXKMA2 | active and preferred | PG-MDIP-24 | yes | yes | CIPOS™ Mini | 600 V | 15 A | Yes | 3 Phase Open Emitter | 1200 W | -
IGCM20F60HA | https://www.infineon.com/dgdl/Infineon-IGCM20F60HA-DS-v02_09-EN.pdf?fileId=5546d4624fb7fef2014fcb2832077888 | IGCM20F60HAXKMA1 | active and preferred | PG-MDIP-24 | yes | yes | CIPOS™ Mini | 600 V | 20 A | No | 3 Phase Open Emitter | 1600 W | -
IKCM15L60GD | https://www.infineon.com/dgdl/Infineon-IKCM15L60GD-DS-v02_03-EN.pdf?fileId=5546d46254bdc4f50154cd2e84aa378d | IKCM15L60GDXKMA1 | active and preferred | PG-MDIP-24 | yes | yes | CIPOS™ Mini | 600 V | 15 A | Yes | 3 Phase Open Emitter | 2200 W | -
IKCM20L60GD | https://www.infineon.com/dgdl/Infineon-IKCM20L60GD-DS-v02_04-EN.pdf?fileId=5546d4624fb7fef2014fcb960e6a792d | IKCM20L60GDXKMA1 | active and preferred | PG-MDIP-24 | yes | yes | CIPOS™ Mini | 600 V | 20 A | Yes | 3 Phase Open Emitter | 2400 W | -
IKCM20L60HD | https://www.infineon.com/dgdl/Infineon-IKCM20L60HD-DS-v02_04-EN.pdf?fileId=5546d4624fb7fef2014fcb96168e7930 | IKCM20L60HDXKMA1 | active and preferred | PG-MDIP-24 | yes | yes | CIPOS™ Mini | 600 V | 20 A | No | 3 Phase Open Emitter | 2400 W | -
IKCM15R60GD | https://www.infineon.com/dgdl/Infineon-IKCM15R60GD-DS-v02_02-EN.pdf?fileId=5546d4624fb7fef2014fcb96064b792a | IKCM15R60GDXKMA1 | active and preferred | PG-MDIP-24 | yes | yes | CIPOS™ Mini | 600 V | 15 A | Yes | 2 Phase Asymmetric Inverter | 2200 W | -
IKCM15L60HA | https://www.infineon.com/dgdl/Infineon-IKCM15L60HA-DS-v02_05-EN.pdf?fileId=5546d4624fb7fef2014fcb714e7878fa | IKCM15L60HAXKMA1 | active and preferred | PG-MDIP-24 | yes | yes | CIPOS™ Mini | 600 V | 15 A | No | 3 Phase Open Emitter | 1600 W | -
IKCM15L60GA | https://www.infineon.com/dgdl/Infineon-IKCM15L60GA-DS-v02_05-EN.pdf?fileId=5546d4624fb7fef2014fcb71486178f7 | IKCM15L60GAXKMA1 | active and preferred | PG-MDIP-24 | yes | yes | CIPOS™ Mini | 600 V | 15 A | Yes | 3 Phase Open Emitter | 1600 W | -
IKCM20L60HA | https://www.infineon.com/dgdl/Infineon-IKCM20L60HA-DS-v02_03-EN.pdf?fileId=5546d4624fb7fef2014fcb7a75bb7905 | IKCM20L60HAXKMA1 | active and preferred | PG-MDIP-24 | yes | yes | CIPOS™ Mini | 600 V | 20 A | No | 3 Phase Open Emitter | 1800 W | -
IKCM20L60GA | https://www.infineon.com/dgdl/Infineon-IKCM20L60GA-DS-v02_03-EN.pdf?fileId=5546d4624fb7fef2014fcb7a6f8e7902 | IKCM20L60GAXKMA1 | active and preferred | PG-MDIP-24 | yes | yes | CIPOS™ Mini | 600 V | 20 A | Yes | 3 Phase Open Emitter | 1800 W | -
IKCM30F60GD | https://www.infineon.com/dgdl/Infineon-IKCM30F60GD-DS-v02_04-EN.pdf?fileId=5546d4624fb7fef2014fcb9626d07936 | IKCM30F60GDXKMA1 | active and preferred | PG-MDIP-24 | yes | yes | CIPOS™ Mini | 600 V | 30 A | Yes | 3 Phase Open Emitter | 2600 W | -
IKCM30F60GA | https://www.infineon.com/dgdl/Infineon-IKCM30F60GA-DS-v02_06-EN.pdf?fileId=5546d4624fb7fef2014fcb83cab8790a | IKCM30F60GAXKMA1 | active and preferred | PG-MDIP-24 | yes | yes | CIPOS™ Mini | 600 V | 30 A | Yes | 3 Phase Open Emitter | 2000 W | -
IKCM30F60HD | https://www.infineon.com/dgdl/Infineon-IKCM30F60HD-DS-v02_04-EN.pdf?fileId=5546d4624fb7fef2014fcb9f2c097945 | IKCM30F60HDXKMA1 | active and preferred | PG-MDIP-24 | yes | yes | CIPOS™ Mini | 600 V | 30 A | No | 3 Phase Open Emitter | 2600 W | -
IKCM20R60GD | https://www.infineon.com/dgdl/Infineon-IKCM20R60GD-DS-v02_02-EN.pdf?fileId=5546d4624fb7fef2014fcb961ead7933 | IKCM20R60GDXKMA1 | active and preferred | PG-MDIP-24 | yes | yes | CIPOS™ Mini | 600 V | 20 A | Yes | 2 Phase Asymmetric Inverter | 2400 W | -
IKCM10H60HA | https://www.infineon.com/dgdl/Infineon-IKCM10H60HA-DS-v02_04-EN.pdf?fileId=5546d4624fb7fef2014fcb283a0c788b | IKCM10H60HAXKMA1 | active and preferred | PG-MDIP-24 | yes | yes | CIPOS™ Mini | 600 V | 10 A | No | 3 Phase Open Emitter | 1000 W | -
IGCM15F60HA | https://www.infineon.com/dgdl/Infineon-IGCM15F60HA-DS-v02_91-EN.pdf?fileId=5546d4624fb7fef2014fcb1ef5337876 | IGCM15F60HAXKMA1 | active and preferred | PG-MDIP-24 | yes | yes | CIPOS™ Mini | 600 V | 15 A | No | 3 Phase Open Emitter | 1200 W | -
IKCM30F60HA | https://www.infineon.com/dgdl/Infineon-IKCM30F60HA-DS-v02_06-EN.pdf?fileId=5546d4624fb7fef2014fcb83d2c1790d | IKCM30F60HAXKMA1 | active and preferred | PG-MDIP-24 | yes | yes | CIPOS™ Mini | 600 V | 30 A | No | 3 Phase Open Emitter | 2000 W | -
IKCM15F60HA | https://www.infineon.com/dgdl/Infineon-IKCM15F60HA-DS-v02_05-EN.pdf?fileId=5546d4624fb7fef2014fcb4ca55d78d1 | IKCM15F60HAXKMA1 | active and preferred | PG-MDIP-24 | yes | yes | CIPOS™ Mini | 600 V | 15 A | No | 3 Phase Open Emitter | 1600 W | -
IKCM15L60HD | https://www.infineon.com/dgdl/Infineon-IKCM15L60HD-DS-v02_03-EN.pdf?fileId=5546d46254bdc4f50154cd2e7cd9378a | IKCM15L60HDXKMA1 | active and preferred | PG-MDIP-24 | yes | yes | CIPOS™ Mini | 600 V | 15 A | No | 3 Phase Open Emitter | 2200 W | -
IGCM04F60HA | https://www.infineon.com/dgdl/Infineon-IGCM04F60HA-DS-v02_07-EN.pdf?fileId=5546d4624fb7fef2014fcae7f43b77ed | IGCM04F60HAXKMA1 | active and preferred | PG-MDIP-24 | yes | yes | CIPOS™ Mini | 600 V | 4 A | No | 3 Phase Open Emitter | 600 W | -
IFCM15S60GD | https://www.infineon.com/dgdl/Infineon-IFCM15S60GD-DS-v02_02-EN.pdf?fileId=5546d4625c167129015c53b921eb7ce0 | IFCM15S60GDXKMA1 | active and preferred | PG-MDIP-24 | yes | yes | CIPOS™ Mini | 600 V | 15 A | Yes | PFC Integrated | - | -
IFCM10S60GD | https://www.infineon.com/dgdl/Infineon-IFCM10S60GD-DS-v02_02-EN.pdf?fileId=5546d4625c167129015c53b93da87ce4 | IFCM10S60GDXKMA1 | active and preferred | PG-MDIP-24 | yes | yes | CIPOS™ Mini | 600 V | 10 A | Yes | PFC Integrated | - | -
IFCM10P60GD | https://www.infineon.com/dgdl/Infineon-IFCM10P60GD-DS-v02_02-EN.pdf?fileId=5546d4625c167129015c53b94e897ce6 | IFCM10P60GDXKMA1 | active and preferred | PG-MDIP-24 | yes | yes | CIPOS™ Mini | 600 V | 10 A | Yes | PFC Integrated | - | -
IFCM15P60GD | https://www.infineon.com/dgdl/Infineon-IFCM15P60GD-DS-v02_02-EN.pdf?fileId=5546d4625c167129015c53b92fc97ce2 | IFCM15P60GDXKMA1 | active and preferred | PG-MDIP-24 | yes | yes | CIPOS™ Mini | 600 V | 15 A | Yes | PFC Integrated | - | -
IFCM30T65GD | https://www.infineon.com/dgdl/Infineon-IFCM30T65GD-DS-v02_02-EN.pdf?fileId=5546d46254bdc4f50154dd33e33d2c89 | IFCM30T65GDXKMA1 | active and preferred | PG-MDIP-24 | yes | yes | CIPOS™ Mini | 650 V | 30 A | Yes | 2 Phase Interleaved PFC | - | -
IFCM20U65GD | https://www.infineon.com/dgdl/Infineon-IFCM20U65GD-DS-v02_02-EN.pdf?fileId=5546d46254bdc4f50154dd33db442c87 | IFCM20U65GDXKMA1 | active and preferred | PG-MDIP-24 | yes | yes | CIPOS™ Mini | 650 V | 20 A | Yes | 3 Phase Interleaved PFC | - | -
IRSM005-301MH | https://www.infineon.com/dgdl/irsm005-301mh.pdf?fileId=5546d462533600a40153567bbfdf2860 | IRSM005-301MH | active and preferred | QFN 7X8 27L | yes | yes | CIPOS™ Nano | 100 V | - | No | Half-Bridge | 165 W | 0.02 Ω
IRSM505-015DA | https://www.infineon.com/dgdl/irsm505-015.pdf?fileId=5546d462533600a40153567bcfc12864 | IRSM505-015DA | active and preferred | DIP23 | yes | no | CIPOS™ Micro | 500 V | - | Yes | 3 Phase Open Source | 50 W | 6 Ω
IRSM005-800MH | https://www.infineon.com/dgdl/irsm005-800mh.pdf?fileId=5546d462533600a40153567bc6b52862 | IRSM005-800MH | active and preferred | QFN 7X8 27L | yes | yes | CIPOS™ Nano | 40 V | - | No | Half-Bridge | 165 W | 0.05 Ω
IFCM30U65GD | https://www.infineon.com/dgdl/Infineon-IFCM30U65GD-DS-v02_02-EN.pdf?fileId=5546d46254bdc4f50154dd3d135f2c99 | IFCM30U65GDXKMA1 | active and preferred | PG-MDIP-24 | yes | yes | CIPOS™ Mini | 650 V | 30 A | Yes | 3 Phase Interleaved PFC | - | -
IFCM20T65GD | https://www.infineon.com/dgdl/Infineon-IFCM20T65GD-DS-v02_02-EN.pdf?fileId=5546d46254bdc4f50154dd2acdfc2c7d | IFCM20T65GDXKMA1 | active and preferred | PG-MDIP-24 | yes | yes | CIPOS™ Mini | 650 V | 20 A | Yes | 2 Phase Interleaved PFC | - | -
IRSM836-084MA | https://www.infineon.com/dgdl/irsm836-084ma.pdf?fileId=5546d462533600a40153567f2ba0289c | IRSM836-084MA | active and preferred | QFN 12X12 36L | yes | yes | CIPOS™ Nano | 250 V | - | No | 3 Phase Open Source | 85 W | 0.45 Ω
IRSM836-035MB | https://www.infineon.com/dgdl/Infineon-IRSM836-035MB-DS-v01_01-EN.pdf?fileId=5546d46256fb43b3015765e0582a7e65 | IRSM836-035MB | active and preferred | QFN 12X12 27L | yes | yes | CIPOS™ Nano | 500 V | - | No | 3 Phase Common Source | 70 W | 2.2 Ω
IRSM836-035MA | https://www.infineon.com/dgdl/Infineon-IRSM836-035MA-DS-v01_01-EN.pdf?fileId=5546d46256fb43b3015765e044797e62 | IRSM836-035MA | active and preferred | QFN 12X12 36L | yes | yes | CIPOS™ Nano | 500 V | - | No | 3 Phase Open Source | 70 W | 2.2 Ω
IRSM505-035DA | https://www.infineon.com/dgdl/irsm505-035.pdf?fileId=5546d462533600a40153567be63d2873 | IRSM505-035DA | active and preferred | DIP23 | yes | no | CIPOS™ Micro | 500 V | - | Yes | 3 Phase Open Source | 75 W | 2.2 Ω
IRSM505-044DA | https://www.infineon.com/dgdl/irsm505-044.pdf?fileId=5546d462533600a40153567bef0b2878 | IRSM505-044DA | active and preferred | DIP23 | yes | no | CIPOS™ Micro | 250 V | - | Yes | 3 Phase Open Source | 65 W | 1.05 Ω
IRSM505-024DA | https://www.infineon.com/dgdl/irsm505-024.pdf?fileId=5546d462533600a40153567bd6912869 | IRSM505-024DA | active and preferred | DIP23 | yes | no | CIPOS™ Micro | 250 V | - | Yes | 3 Phase Open Source | 40 W | 2.2 Ω
IGCM04F60GA | https://www.infineon.com/dgdl/Infineon-IGCM04F60GA-DS-v02_07-EN.pdf?fileId=5546d4624fb7fef2014fcae7ea2177ea | IGCM04F60GAXKMA1 | active and preferred | PG-MDIP-24 | yes | yes | CIPOS™ Mini | 600 V | 4 A | Yes | 3 Phase Open Emitter | 600 W | -
IRSM505-025PA | https://www.infineon.com/dgdl/irsm505-025.pdf?fileId=5546d462533600a40153567bdf6c286e | IRSM505-025PA | active and preferred | SOP23 | yes | no | CIPOS™ Micro | 500 V | - | Yes | 3 Phase Open Source | 60 W | 4 Ω
IRSM505-035PA | https://www.infineon.com/dgdl/irsm505-035.pdf?fileId=5546d462533600a40153567be63d2873 | IRSM505-035PA | active and preferred | SOP23 | yes | no | CIPOS™ Micro | 500 V | - | Yes | 3 Phase Open Source | 75 W | 2.2 Ω
IRSM505-015PA | https://www.infineon.com/dgdl/irsm505-015.pdf?fileId=5546d462533600a40153567bcfc12864 | IRSM505-015PA | active and preferred | SOP23 | yes | no | CIPOS™ Micro | 500 V | - | Yes | 3 Phase Open Source | 50 W | 6 Ω
IRSM505-024PA | https://www.infineon.com/dgdl/irsm505-024.pdf?fileId=5546d462533600a40153567bd6912869 | IRSM505-024PA | active and preferred | SOP23 | yes | no | CIPOS™ Micro | 250 V | - | Yes | 3 Phase Open Source | 40 W | 2.2 Ω
IRSM505-065DA | https://www.infineon.com/dgdl/Infineon-IRSM505-065_and_IRSM515-065_Series-DS-v02_00-EN.pdf?fileId=5546d462533600a40153567bfeae2882 | IRSM505-065DA2 | active and preferred | PG-DIP-23 | yes | no | CIPOS™ Micro | 500 V | - | Yes | 3 Phase Open Source | 85 W | 1.3 Ω
IRSM505-055DA | https://www.infineon.com/dgdl/irsm505-055.pdf?fileId=5546d462533600a40153567bf5dc287d | IRSM505-055DA2 | active and preferred | PG-DIP-23 | yes | no | CIPOS™ Micro | 500 V | - | Yes | 3 Phase Open Source | 85 W | 1.7 Ω
IRSM505-084DA | https://www.infineon.com/dgdl/irsm505-084.pdf?fileId=5546d462533600a40153567c05732889 | IRSM505-084DA2 | active and preferred | PG-DIP-23 | yes | no | CIPOS™ Micro | 250 V | - | Yes | 3 Phase Open Source | 95 W | 0.45 Ω
IRSM505-065PA | https://www.infineon.com/dgdl/Infineon-IRSM505-065_and_IRSM515-065_Series-DS-v02_00-EN.pdf?fileId=5546d462533600a40153567bfeae2882 | IRSM505-065PA | active and preferred | SOP23 | yes | no | CIPOS™ Micro | 500 V | - | Yes | 3 Phase Open Source | 85 W | 1.3 Ω
IRSM505-055PA | https://www.infineon.com/dgdl/irsm505-055.pdf?fileId=5546d462533600a40153567bf5dc287d | IRSM505-055PA | active and preferred | SOP23 | yes | no | CIPOS™ Micro | 500 V | - | Yes | 3 Phase Open Source | 85 W | 1.7 Ω
IRSM505-044PA | https://www.infineon.com/dgdl/irsm505-044.pdf?fileId=5546d462533600a40153567bef0b2878 | IRSM505-044PA | active and preferred | SOP23 | yes | no | CIPOS™ Micro | 250 V | - | Yes | 3 Phase Open Source | 65 W | 1.05 Ω
IRSM505-084PA | https://www.infineon.com/dgdl/irsm505-084.pdf?fileId=5546d462533600a40153567c05732889 | IRSM505-084PA | active and preferred | SOP23 | yes | no | CIPOS™ Micro | 250 V | - | Yes | 3 Phase Open Source | 95 W | 0.45 Ω
IRSM506-076DA | https://www.infineon.com/dgdl/irsm506-076.pdf?fileId=5546d462533600a40153567f08c22891 | IRSM506-076DA | active and preferred | DIP23 | yes | no | CIPOS™ Micro | 600 V | 4 A | Yes | 3 Phase Open Source | 105 W | -
IRSM515-024DA | https://www.infineon.com/dgdl/irsm505-024.pdf?fileId=5546d462533600a40153567bd6912869 | IRSM515-024DA2 | active and preferred | PG-DIP-23 | yes | no | CIPOS™ Micro | 250 V | - | No | 3 Phase Open Source | 40 W | 2.2 Ω
IRSM515-025DA | https://www.infineon.com/dgdl/irsm505-025.pdf?fileId=5546d462533600a40153567bdf6c286e | IRSM515-025DA | active and preferred | DIP23 | yes | no | CIPOS™ Micro | 500 V | - | No | 3 Phase Open Source | 60 W | 4 Ω
IRSM515-035DA | https://www.infineon.com/dgdl/irsm505-035.pdf?fileId=5546d462533600a40153567be63d2873 | IRSM515-035DA | active and preferred | DIP23 | yes | no | CIPOS™ Micro | 500 V | - | No | 3 Phase Open Source | 75 W | 2.2 Ω
IRSM515-015DA | https://www.infineon.com/dgdl/irsm505-015.pdf?fileId=5546d462533600a40153567bcfc12864 | IRSM515-015DA | active and preferred | DIP23 | yes | no | CIPOS™ Micro | 500 V | - | No | 3 Phase Open Source | 50 W | 6 Ω
IRSM515-025PA | https://www.infineon.com/dgdl/irsm505-025.pdf?fileId=5546d462533600a40153567bdf6c286e | IRSM515-025PA | active and preferred | SOP23 | yes | no | CIPOS™ Micro | 500 V | - | No | 3 Phase Open Source | 60 W | 4 Ω
IRSM515-024PA | https://www.infineon.com/dgdl/irsm505-024.pdf?fileId=5546d462533600a40153567bd6912869 | IRSM515-024PA | active and preferred | SOP23 | yes | no | CIPOS™ Micro | 250 V | - | No | 3 Phase Open Source | 40 W | 2.2 Ω
IRSM515-015PA | https://www.infineon.com/dgdl/irsm505-015.pdf?fileId=5546d462533600a40153567bcfc12864 | IRSM515-015PA | active and preferred | SOP23 | yes | no | CIPOS™ Micro | 500 V | - | No | 3 Phase Open Source | 50 W | 6 Ω
IRSM506-076PA | https://www.infineon.com/dgdl/irsm506-076.pdf?fileId=5546d462533600a40153567f08c22891 | IRSM506-076PA | active and preferred | SOP23 | yes | no | CIPOS™ Micro | 600 V | 4 A | Yes | 3 Phase Open Source | 105 W | -
IRSM515-065DA | https://www.infineon.com/dgdl/Infineon-IRSM505-065_and_IRSM515-065_Series-DS-v02_00-EN.pdf?fileId=5546d462533600a40153567bfeae2882 | IRSM515-065DA2 | active and preferred | PG-DIP-23 | yes | no | CIPOS™ Micro | 500 V | - | No | 3 Phase Open Source | 85 W | 1.3 Ω
IRSM515-044DA | https://www.infineon.com/dgdl/irsm505-044.pdf?fileId=5546d462533600a40153567bef0b2878 | IRSM515-044DA | active and preferred | DIP23 | yes | no | CIPOS™ Micro | 250 V | - | No | 3 Phase Open Source | 65 W | 1.05 Ω
IRSM515-055DA | https://www.infineon.com/dgdl/irsm505-055.pdf?fileId=5546d462533600a40153567bf5dc287d | IRSM515-055DA | active and preferred | DIP23 | yes | no | CIPOS™ Micro | 500 V | - | No | 3 Phase Open Source | 85 W | 1.7 Ω
IRSM515-084DA | https://www.infineon.com/dgdl/irsm505-084.pdf?fileId=5546d462533600a40153567c05732889 | IRSM515-084DA | active and preferred | DIP23 | yes | no | CIPOS™ Micro | 250 V | - | No | 3 Phase Open Source | 95 W | 0.45 Ω
IRSM515-065PA | https://www.infineon.com/dgdl/Infineon-IRSM505-065_and_IRSM515-065_Series-DS-v02_00-EN.pdf?fileId=5546d462533600a40153567bfeae2882 | IRSM515-065PA | active and preferred | SOP23 | yes | no | CIPOS™ Micro | 500 V | - | No | 3 Phase Open Source | 85 W | 1.3 Ω
IRSM515-044PA | https://www.infineon.com/dgdl/irsm505-044.pdf?fileId=5546d462533600a40153567bef0b2878 | IRSM515-044PA | active and preferred | SOP23 | yes | no | CIPOS™ Micro | 250 V | - | No | 3 Phase Open Source | 65 W | 1.05 Ω
IRSM515-035PA | https://www.infineon.com/dgdl/irsm505-035.pdf?fileId=5546d462533600a40153567be63d2873 | IRSM515-035PA | active and preferred | SOP23 | yes | no | CIPOS™ Micro | 500 V | - | No | 3 Phase Open Source | 75 W | 2.2 Ω
IRSM515-055PA | https://www.infineon.com/dgdl/irsm505-055.pdf?fileId=5546d462533600a40153567bf5dc287d | IRSM515-055PA | active and preferred | SOP23 | yes | no | CIPOS™ Micro | 500 V | - | No | 3 Phase Open Source | 85 W | 1.7 Ω
IRSM836-015MA | https://www.infineon.com/dgdl/Infineon-IRSM836-015MA-DS-v01_01-EN.pdf?fileId=5546d462533600a40153567f22fc289a | IRSM836-015MA | active and preferred | QFN 12X12 36L | yes | yes | CIPOS™ Nano | 500 V | - | No | 3 Phase Open Source | 50 W | 6 Ω
IRSM807-105MH | https://www.infineon.com/dgdl/Infineon-IRSM807-105MH-DS-v01_00-EN.pdf?fileId=5546d46256fb43b3015765dfe5787e51 | IRSM807-105MHTR | active and preferred | QFN 8X9 31L | yes | yes | CIPOS™ Nano | 500 V | - | No | Half-Bridge | 205 W | 0.8 Ω
IRSM808-105MH | https://www.infineon.com/dgdl/Infineon-IRSM808-105MH-DS-v01_00-EN.pdf?fileId=5546d46256fb43b3015765dffaeb7e54 | IRSM808-105MH | active and preferred | QFN 8X9 31L | yes | yes | CIPOS™ Nano | 500 V | - | No | Half-Bridge | 205 W | 0.8 Ω
IRSM808-204MH | https://www.infineon.com/dgdl/irsm808-204mh.pdf?fileId=5546d462533600a40153567f1a5c2898 | IRSM808-204MHTR | active and preferred | QFN 9X8 31L | yes | yes | CIPOS™ Nano | 250 V | - | No | Half-Bridge | 205 W | 0.15 Ω
IRSM807-045MH | https://www.infineon.com/dgdl/irsm807-045mh.pdf?fileId=5546d462533600a40153567f11bb2896 | IRSM807-045MHTR | active and preferred | QFN 9X8 31L | yes | yes | CIPOS™ Nano | 500 V | - | No | Half-Bridge | 130 W | 1.7 Ω
IRSM515-084PA | https://www.infineon.com/dgdl/irsm505-084.pdf?fileId=5546d462533600a40153567c05732889 | IRSM515-084PA | active and preferred | SOP23 | yes | no | CIPOS™ Micro | 250 V | - | No | 3 Phase Open Source | 95 W | 0.45 Ω
IRSM516-076DA | https://www.infineon.com/dgdl/irsm506-076.pdf?fileId=5546d462533600a40153567f08c22891 | IRSM516-076DA | active and preferred | DIP23 | yes | no | CIPOS™ Micro | 600 V | 4 A | No | 3 Phase Open Source | 105 W | -
IRSM516-076PA | https://www.infineon.com/dgdl/irsm506-076.pdf?fileId=5546d462533600a40153567f08c22891 | IRSM516-076PA | active and preferred | SOP23 | yes | no | CIPOS™ Micro | 600 V | 4 A | No | 3 Phase Open Source | 105 W | -
IRSM836-044MA | https://www.infineon.com/dgdl/Infineon-IRSM836-044MA-DS-v01_01-EN.pdf?fileId=5546d46256fb43b3015765e06c0d7e68 | IRSM836-044MATR | active and preferred | QFN 12X12 36L | yes | yes | CIPOS™ Nano | 250 V | - | No | 3 Phase Open Source | 60 W | 1.05 Ω
IRSM836-045MA | https://www.infineon.com/dgdl/Infineon-IRSM836-045MA-DS-v01_01-EN.pdf?fileId=5546d46256fb43b3015765e088867e6f | IRSM836-045MA | active and preferred | QFN 12X12 37L | yes | yes | CIPOS™ Nano | 500 V | - | No | 3 Phase Open Source | 80 W | 1.7 Ω
IRSM836-024MA | https://www.infineon.com/dgdl/Infineon-IRSM836-024MA-DS-v01_01-EN.pdf?fileId=5546d46256fb43b3015765e011467e57 | IRSM836-024MATR | active and preferred | QFN 12X12 36L | yes | yes | CIPOS™ Nano | 250 V | - | No | 3 Phase Open Source | 40 W | 2.2 Ω
IRSM836-025MA | https://www.infineon.com/dgdl/Infineon-IRSM836-025MA-DS-v01_01-EN.pdf?fileId=5546d46256fb43b3015765e024ff7e5a | IRSM836-025MATR | active and preferred | QFN 12X12 36L | yes | yes | CIPOS™ Nano | 500 V | - | No | 3 Phase Open Source | 55 W | 4 Ω
IRSM505-025DA | https://www.infineon.com/dgdl/irsm505-025.pdf?fileId=5546d462533600a40153567bdf6c286e | IRSM505-025DA | active and preferred | DIP23 | yes | no | CIPOS™ Micro | 500 V | - | Yes | 3 Phase Open Source | 60 W | 4 Ω
IRAMY20UP60B | https://www.infineon.com/dgdl/iramy20up60b.pdf?fileId=5546d462533600a4015355da3e391879 | IRAMY20UP60B | discontinued | SIP3 | yes | no | IRAM | 600 V | 30 A | Yes | 3 Phase Common Emitter with Shunt | 2800 W | -
IRAMX30TP60A | https://www.infineon.com/dgdl/iramx30tp60a.pdf?fileId=5546d462533600a4015355da35a71876 | IRAMX30TP60A-2 | discontinued | SIP2 | yes | no | IRAM | 600 V | 30 A | Yes | 3 Phase Open Emitter | 2600 W | -
IRAMX16UP60A | https://www.infineon.com/dgdl/iramx16up60a.pdf?fileId=5546d462533600a4015355da1cf71870 | IRAMX16UP60A-2 | discontinued | SIP2 | yes | no | IRAM | 600 V | 30 A | Yes | 3 Phase Open Emitter | 2000 W | -
IRAMX16UP60B | https://www.infineon.com/dgdl/iramx16up60b.pdf?fileId=5546d462533600a4015355da254c1872 | IRAMX16UP60B-2 | discontinued | SIP2 | yes | no | IRAM | 600 V | 30 A | Yes | 3 Phase Common Emitter with Shunt | 2000 W | -
IRAM136-0760A | https://www.infineon.com/dgdl/iram136-0760a.pdf?fileId=5546d462533600a4015355d6881a1848 | IRAM136-0760A | discontinued | SIP5 | yes | no | IRAM | 600 V | 30 A | Yes | 3 Phase Open Emitter | 600 W | -
IRAMX20UP60A | https://www.infineon.com/dgdl/iramx20up60a.pdf?fileId=5546d462533600a4015355da2db41874 | IRAMX20UP60A-2 | discontinued | SIP2 | yes | no | IRAM | 600 V | 30 A | Yes | 3 Phase Open Emitter | 2600 W | -
IRAM136-0461G | https://www.infineon.com/dgdl/iram136-0461g.pdf?fileId=5546d462533600a4015355d680561846 | IRAM136-0461G | discontinued | SIP1 | yes | no | IRAM | 600 V | 30 A | Yes | 3 Phase Common Emitter with Input Rectifier | 400 W | -
IRAM136-3023B | https://www.infineon.com/dgdl/iram136-3023b.pdf?fileId=5546d462533600a4015355d6b6251854 | IRAM136-3023B | discontinued | SIP3 | yes | no | IRAM | 150 V | 30 A | Yes | 3 Phase Common Emitter with Shunt | 1200 W | 0.08 Ω
IRAM256-2067A | https://www.infineon.com/dgdl/iram256-2067a.pdf?fileId=5546d462533600a4015355d9dafb185f | IRAM256-2067A2 | discontinued | SIP1A | yes | yes | IRAM | 600 V | 20 A | Yes | 3 Phase Open Emitter | 1800 W | -
IRAM256-1567A | https://www.infineon.com/dgdl/iram256-1567a.pdf?fileId=5546d462533600a4015355d6cd55185a | IRAM256-1567A2 | discontinued | SIP1A | yes | yes | IRAM | 600 V | 15 A | Yes | 3 Phase Open Emitter | 1400 W | -
IRAM256-1067A | https://www.infineon.com/dgdl/iram256-1067a.pdf?fileId=5546d462533600a4015355d6c5751858 | IRAM256-1067A2 | discontinued | SIP1A | yes | yes | IRAM | 600 V | 10 A | Yes | 3 Phase Open Emitter | 1200 W | -
IRAM630-1562F | https://www.infineon.com/dgdl/iram630-1562f.pdf?fileId=5546d462533600a4015355d9eb7d1864 | IRAM630-1562F2 | discontinued | SIP2A | yes | yes | IRAM | 600 V | 15 A | Yes | 3 Phase Open Emitter with PFC | 1400 W | -