## Sheet1
Product | Data Sheet | OPN | Product Status | Package name | Type | Transmission Rate max | Quiescent Current | Wake-up Inputs | Features | Standards | Qualification
TLE6251-3G | https://www.infineon.com/dgdl/Infineon-TLE6251-3G-DS-v01_21-EN.pdf?fileId=5546d4625996c0c30159a766edfc77b5 | TLE62513GXUMA1, TLE62513GXUMA2 | active and preferred | PG-DSO-14 | CAN | 1 MBit/s | < 30 µA @ 5V standby | Bus Wake-up, Wake-up Pin | EN, INH Output, NERR, NSTB, Receive Only Mode, Vio, WK | ISO11898-5 | Automotive
TLE8250VSJ | https://www.infineon.com/dgdl/Infineon-TLE8250VSJ-DS-v01_00-EN.pdf?fileId=5546d46259d9a4bf015a3d1aff7b5edd | TLE8250VSJXUMA1 | active and preferred | PG-DSO-8 | CAN, CAN FD | 2 MBit/s | < 13 µA @ 5V standby (Vcc+Vio) | None | NEN, Vio | ISO11898-2 | Automotive
TLE9251LE | https://www.infineon.com/dgdl/Infineon-TLE9251-DS-v01_10-EN.pdf?fileId=5546d462647040d10164708e75ef0850 | TLE9251LEXUMA1 | active and preferred | PG-TSON-8 | - | 5 MBit/s | < 18 µA @ 5V standby | - | - | ISO11898-5 | -
TLE6250G V33 | https://www.infineon.com/dgdl/Infineon-TLE6250-DS-v04_10-EN.pdf?fileId=5546d46259d9a4bf015a3d3687956174 | TLE6250GV33XUMA1 | active and preferred | PG-DSO-8 | CAN | 1 MBit/s | < 10 µA @ 5V standby | None | INH Output Input, Vio | ISO11898-2 | Automotive
IFX1040SJ | https://www.infineon.com/dgdl/IFX1040_DS_10.pdf?fileId=db3a3043337a914d0133887bf12f10f8 | IFX1040SJXUMA1 | active and preferred | PG-DSO-8 | CAN | 1 MBit/s | - | Bus Wake-up | SPLIT, STB, WK | ISO 11898-2/ISO11898-5 | Industrial
TLE6254-3G | https://www.infineon.com/dgdl/Infineon-TLE6254-3G-DS-v02_10-EN.pdf?fileId=5546d46259d9a4bf015a3d2d8d48606a | TLE62543GXUMA1, TLE62543GXUMA2 | active and preferred, discontinued | PG-DSO-14 | CAN | 125 kBit/s | < 65 µA sleep mode | Bus Wake-up, Wake-up Pin | ENT, INH Output, NERR, NSTB, RTH, RTL, WK | ISO11898-3 | Automotive
TLE9250SJ | https://www.infineon.com/dgdl/Infineon-TLE9250-DS-v01_10-EN.pdf?fileId=5546d4625debb399015e14afa3f45977 | TLE9250SJXUMA1 | active and preferred | PG-DSO-8 | CAN FD | 5 MBit/s | < 20 µA @ 5V standby | None | NEN, NRM, Receive Only Mode | ISO11898-2 | Automotive
TLE8250GVIO | https://www.infineon.com/dgdl/Infineon-TLE8250GVIO-DS-v01_11-EN.pdf?fileId=5546d46259d9a4bf0159f9e9864a3f12 | TLE8250GVIOXUMA1, TLE8250GVIOXUMA5 | active and preferred | PG-DSO-8 | CAN | 1 MBit/s | < 15 µA @ 5V standby | None | NEN | ISO11898-2 | Automotive
TLE7251VSJ | https://www.infineon.com/dgdl/Infineon-TLE7251V-DS-v01_00-EN.pdf?fileId=5546d46259d9a4bf015a3ce40f525e4f | TLE7251VSJXUMA1 | active and preferred | PG-DSO-8 | CAN, CAN FD | 2 MBit/s | < 14 µA @ 5V standby | Bus Wake-up | STB, Vio | ISO11898-5 | Automotive
TLE9251VSJ | https://www.infineon.com/dgdl/Infineon-TLE9251V-DS-v01_10-EN.pdf?fileId=5546d4625debb399015e14b8c287597b | TLE9251VSJXUMA1 | active and preferred | PG-DSO-8 | CAN, CAN FD | 5 MBit/s | < 15 µA @ 5V standby | Bus Wake-up | STB, Vio | ISO11898-5 | Automotive
TLE9250VSJ | https://www.infineon.com/dgdl/Infineon-TLE9250V-DS-v01_10-EN.pdf?fileId=5546d4625debb399015e14af99f65972 | TLE9250VSJXUMA1 | active and preferred | PG-DSO-8 | CAN, CAN FD | 5 MBit/s | < 15 µA @ 5V standby | None | NEN, Vio | ISO11898-2 | Automotive
IFX1050G VIO | https://www.infineon.com/dgdl/IFX1050GVIO_DS_10.pdf?fileId=db3a304330f68606013141d8eac7569f | IFX1050GVIOXUMA1 | active and preferred | PG-DSO-8 | CAN | 1 MBit/s | - | None | INH Output | ISO/DIS 11898 | Industrial
TLE6251DS | https://www.infineon.com/dgdl/Infineon-TLE6251DS-DS-v03_10-EN.pdf?fileId=5546d46259d9a4bf015a3d2d98f4606e | TLE6251DSXUMA1, TLE6251DSXUMA2 | active and preferred | PG-DSO-8 | CAN | 1 MBit/s | < 30 µA @ 5V standby | Bus Wake-up | SPLIT, STB | ISO11898-5 | Automotive
TLE8457BSJ | https://www.infineon.com/dgdl/Infineon-TLE8457-DS-v01_00-EN.pdf?fileId=5546d46259d9a4bf015a3d3694ae6179 | TLE8457BSJXUMA1 | active and preferred | PG-DSO-8 | LIN | 20 kBit/s | < 10 µA sleep mode | Bus Wake-up | EN, Integrated Voltage Regulator | LIN 1.2, 1.3, 2.x, 2.2A, SAEJ2602, ISO 17987-4 | Automotive
TLE9250XSJ | https://www.infineon.com/dgdl/Infineon-TLE9250X-DS-v01_10-EN.pdf?fileId=5546d4625debb399015e14b8cc665980 | TLE9250XSJXUMA1 | active and preferred | PG-DSO-8 | CAN, CAN FD | 5 MBit/s | n.a. | None | RM, Receive Only Mode, Vio | ISO11898-2 | Automotive
IFX1051LE | https://www.infineon.com/dgdl/Infineon-IFX1051LE-DS-v01_00-EN.pdf?fileId=5546d4624e765da5014ed9d468de3a16 | IFX1051LEXUMA1 | active and preferred | PG-TSON-8 | CAN | 2 MBit/s | - | None | RM, VIO | ISO11898-2 | Industrial
TLE7250XLE | https://www.infineon.com/dgdl/Infineon-TLE7250X-DS-v01_00-EN.pdf?fileId=5546d46259d9a4bf015a3ce403b35e4b | TLE7250XLEXUMA1 | active and preferred | PG-TSON-8 | CAN, CAN FD | 2 MBit/s | n.a. | None | RM, Receive Only Mode, Tiny Package, Vio | ISO11898-2 | Automotive
TLE7257SJ | https://www.infineon.com/dgdl/Infineon-TLE7257-DS-v01_10-EN.pdf?fileId=5546d46259d9a4bf015a3d00335b5e7d | TLE7257SJXUMA1 | active and preferred | PG-DSO-8 | LIN | 20 kBit/s | < 10 µA sleep mode | Bus Wake-up | EN, INH Output | LIN 1.2, 1.3, 2.x, 2.2A, SAEJ2602 | Automotive
TLE7250VSJ | https://www.infineon.com/dgdl/Infineon-TLE7250V-DS-v01_00-EN.pdf?fileId=5546d46259d9a4bf015a3cf6417e5e59 | TLE7250VSJXUMA1 | active and preferred | PG-DSO-8 | CAN, CAN FD | 2 MBit/s | < 8 µA @ 5V standby | None | NEN, Vio | ISO11898-2 | Automotive
TLE8250SJ | https://www.infineon.com/dgdl/Infineon-TLE8250SJ-DS-v01_00-EN.pdf?fileId=5546d46259d9a4bf015a3d12035b5e92 | TLE8250SJXUMA1 | active and preferred | PG-DSO-8 | CAN, CAN FD | 2 MBit/s | < 12 µA @ 5V standby | None | NEN, NRM, Receive Only Mode | ISO11898-2 | Automotive
TLE8457ALE | https://www.infineon.com/dgdl/Infineon-TLE8457-DS-v01_00-EN.pdf?fileId=5546d46259d9a4bf015a3d3694ae6179 | TLE8457ALEXUMA1 | active and preferred | PG-TSON-8 | LIN | 20 kBit/s | < 10 µA sleep mode | Bus Wake-up | EN, Integrated Voltage Regulator, Tiny Package | LIN 1.2, 1.3, 2.x, 2.2A, SAEJ2602, ISO 17987-4 | Automotive
TLE9252VLC | https://www.infineon.com/dgdl/Infineon-TLE9252V-DS-v01_01-EN.pdf?fileId=5546d462602a9dc80160e0c3c92f5346 | TLE9252VLCXUMA1 | active and preferred | PG-TSON-14 | CAN, CAN FD | 5 MBit/s | < 25 µA @ sleep mode | Bus Wake-up, Wake-up Pin | EN, INH Output, NERR, NSTB, Receive Only Mode, Vio, WK | ISO11898-2 | Automotive
TLE9250LE | https://www.infineon.com/dgdl/Infineon-TLE9250-DS-v01_10-EN.pdf?fileId=5546d4625debb399015e14afa3f45977 | TLE9250LEXUMA1 | active and preferred | PG-TSON-8 | CAN FD | 5 MBit/s | < 20 µA @ 5V standby | None | NEN, NRM, Receive Only Mode, Tiny Package | ISO11898-2 | Automotive
TLE9255WLC | https://www.infineon.com/dgdl/Infineon-TLE9255W-DS-v01_02-EN.pdf?fileId=5546d4625bd71aa0015c10eaeaf93ee5 | TLE9255WLCXUMA1 | active and preferred | PG-TSON-14 | CAN, CAN FD, CAN PN | 5 MBit/s | < 20 µA @ sleep mode | Bus Wake-up, Wake-up Pin | Receive Only Mode, Tiny Package, Vio | ISO11898-6 | Automotive
TLE9252VSK | https://www.infineon.com/dgdl/Infineon-TLE9252V-DS-v01_01-EN.pdf?fileId=5546d462602a9dc80160e0c3c92f5346 | TLE9252VSKXUMA1 | active and preferred | PG-DSO-14 | CAN, CAN FD | 5 MBit/s | < 25 µA @ sleep mode | Bus Wake-up, Wake-up Pin | EN, INH Output, NERR, NSTB, Receive Only Mode, Vio, WK | ISO11898-2 | Automotive
TLE7258LE | https://www.infineon.com/dgdl/Infineon-TLE7258-DS-v01_10-EN.pdf?fileId=5546d46259d9a4bf015a3cff8dd85e6b | TLE7258LEXUMA1 | active and preferred | PG-TSON-8 | LIN | 20 kBit/s | < 10 µA sleep mode | Bus Wake-up | EN, INH Output, Tiny Package | LIN 1.2, 1.3, 2.x, 2.2A, SAEJ2602 | Automotive
TLE9251VLE | https://www.infineon.com/dgdl/Infineon-TLE9251V-DS-v01_10-EN.pdf?fileId=5546d4625debb399015e14b8c287597b | TLE9251VLEXUMA1 | active and preferred | PG-TSON-8 | CAN, CAN FD | 5 MBit/s | < 15 µA @ 5V standby | Bus Wake-up | STB, Tiny Package, Vio | ISO11898-5 | Automotive
TLE7259-3LE | https://www.infineon.com/dgdl/Infineon-TLE7259-3-DS-v01_00-EN.pdf?fileId=5546d46259d9a4bf015a3d11e9bd5e8a | TLE72593LEXUMA1 | active and preferred | PG-TSON-8 | LIN | 20 kBit/s | < 10 µA sleep mode | Bus Wake-up, Wake-up Pin | EN, INH Output, Tiny Package, WK | LIN 1.2, 1.3, 2.x, 2.2A, SAEJ2602 | Automotive
TLE7257LE | https://www.infineon.com/dgdl/Infineon-TLE7257-DS-v01_10-EN.pdf?fileId=5546d46259d9a4bf015a3d00335b5e7d | TLE7257LEXUMA1 | active and preferred | PG-TSON-8 | LIN | 20 kBit/s | < 10 µA sleep mode | Bus Wake-up | EN, INH Output, Tiny Package | LIN 1.2, 1.3, 2.x, 2.2A, SAEJ2602 | Automotive
TLE9222PX | https://www.infineon.com/dgdl/Infineon-TLE9222-DS-v01_30-EN.pdf?fileId=5546d46259d9a4bf015a3d2d73c36060 | TLE9222PXXUMA1 | active and preferred | PG-TSSOP-14 | FlexRay™ | 10 MBit/s | < 45 µA standby mode (Vcc & Vio) | Bus Wake-up | BGE, ERRN, STBN, Vio | EPL.3.0.1, ISO 17458-4 | Automotive
TLE9222LC | https://www.infineon.com/dgdl/Infineon-TLE9222-DS-v01_30-EN.pdf?fileId=5546d46259d9a4bf015a3d2d73c36060 | TLE9222LCXUMA1 | active and preferred | PG-TSON-14 | FlexRay™ | 10 MBit/s | < 45 µA standby mode (Vcc & Vio) | Bus Wake-up | BGE, ERRN, STBN, Vio | EPL.3.0.1, ISO 17458-4 | Automotive
TLE8250XSJ | https://www.infineon.com/dgdl/Infineon-TLE8250XSJ-DS-v01_00-EN.pdf?fileId=5546d46259d9a4bf015a3d1b0d4e5ee0 | TLE8250XSJXUMA1 | active and preferred | PG-DSO-8 | CAN, CAN FD | 2 MBit/s | n.a. | None | RM, Receive Only Mode, Vio | ISO11898-2 | Automotive
TLE7268LC | https://www.infineon.com/dgdl/Infineon-TLE7268-DS-v01_00-EN.pdf?fileId=5546d4625f2e26bc015f2eed1d820343 | TLE7268LCXUMA1 | active and preferred | PG-TSON-14 | LIN | 20 kBit/s | < 20 µA sleep mode | Bus Wake-up | 2 x LIN trx, EN, INH, Multiple Channel | LIN 1.2, 1.3, 2.x, 2.2A, SAEJ2602, ISO 17987-4 | -
TLE9250VLE | https://www.infineon.com/dgdl/Infineon-TLE9250V-DS-v01_10-EN.pdf?fileId=5546d4625debb399015e14af99f65972 | TLE9250VLEXUMA1 | active and preferred | PG-TSON-8 | CAN, CAN FD | 5 MBit/s | < 15 µA @ 5V standby | None | NEN, Tiny Package, Vio | ISO11898-2 | Automotive
TLE7250LE | https://www.infineon.com/dgdl/Infineon-TLE7250-DS-v01_00-EN.pdf?fileId=5546d46259d9a4bf015a3d2d5cea6058 | TLE7250LEXUMA1 | active and preferred | PG-TSON-8 | CAN, CAN FD | 2 MBit/s | < 12 µA @ 5V standby | None | NEN, NRM, Receive Only Mode, Tiny Package | ISO11898-2 | Automotive
TLE7258D | https://www.infineon.com/dgdl/Infineon-TLE7258D-DS-v01_02-EN.pdf?fileId=5546d46259d9a4bf015a3d11d2955e83 | TLE7258DXUMA1 | active and preferred | PG-TSON-8 | LIN | 20 kBit/s | < 10 µA sleep mode | Bus Wake-up | EN, Tiny Package | ISO9141, SAEJ2602 | Automotive
TLE8250G | https://www.infineon.com/dgdl/Infineon-TLE8250G-DS-v01_11-EN.pdf?fileId=5546d46259d9a4bf015a3d1af4345eda | TLE8250GXUMA1, TLE8250GXUMA5 | active and preferred | PG-DSO-8 | CAN | 1 MBit/s | < 15 µA @ 5V standby | None | NEN, NRM, Receive Only Mode | ISO11898-2 | Automotive
TLE9221SX | https://www.infineon.com/dgdl/Infineon-TLE9221-DS-v01_30-EN.pdf?fileId=5546d46259d9a4bf015a3d367c656170 | TLE9221SXXUMA2 | active and preferred | PG-SSOP-16 | FlexRay™ | 10 MBit/s | < 65 µA sleep mode | Bus Wake-up, Wake-up Pin | BGE, EN, ERRN, INH Output, RxEN, STBN, Vio, WAKE | EPL.3.0.1 | Automotive
TLE7250SJ | https://www.infineon.com/dgdl/Infineon-TLE7250-DS-v01_00-EN.pdf?fileId=5546d46259d9a4bf015a3d2d5cea6058 | TLE7250SJXUMA1 | active and preferred | PG-DSO-8 | CAN, CAN FD | 2 MBit/s | < 12 µA @ 5V standby | None | NEN, NRM, Receive Only Mode | ISO11898-2 | Automotive
TLE6251D | https://www.infineon.com/dgdl/Infineon-TLE6251D-DS-v01_10-EN.pdf?fileId=5546d46259d9a4bf015a3d2d680b605d | TLE6251DXUMA1, TLE6251DXUMA2 | active and preferred | PG-DSO-8 | CAN | 1 MBit/s | < 30 µA @ 5V standby | Bus Wake-up | STB, Vio | ISO11898-5 | Automotive
TLE8251VSJ | https://www.infineon.com/dgdl/Infineon-TLE8251VSJ-DS-v01_00-EN.pdf?fileId=5546d46259d9a4bf015a3d1b194c5ee3 | TLE8251VSJXUMA1 | active and preferred | PG-DSO-8 | CAN, CAN FD | 2 MBit/s | < 19 µA @ 5V standby (Vcc+Vio) | Bus Wake-up | STB, Vio | ISO11898-5 | Automotive
TLE7258SJ | https://www.infineon.com/dgdl/Infineon-TLE7258-DS-v01_10-EN.pdf?fileId=5546d46259d9a4bf015a3cff8dd85e6b | TLE7258SJXUMA1 | active and preferred | PG-DSO-8 | LIN | 20 kBit/s | < 10 µA sleep mode | Bus Wake-up | EN, INH Output | LIN 1.2, 1.3, 2.x, 2.2A, SAEJ2602 | Automotive
TLE8457BLE | https://www.infineon.com/dgdl/Infineon-TLE8457-DS-v01_00-EN.pdf?fileId=5546d46259d9a4bf015a3d3694ae6179 | TLE8457BLEXUMA1 | active and preferred | PG-TSON-8 | LIN | 20 kBit/s | < 10 µA sleep mode | Bus Wake-up | EN, Integrated Voltage Regulator, Tiny Package | LIN 1.2, 1.3, 2.x, 2.2A, SAEJ2602, ISO 17987-4 | Automotive
TLE8457ASJ | https://www.infineon.com/dgdl/Infineon-TLE8457-DS-v01_00-EN.pdf?fileId=5546d46259d9a4bf015a3d3694ae6179 | TLE8457ASJXUMA1 | active and preferred | PG-DSO-8 | LIN | 20 kBit/s | < 10 µA sleep mode | Bus Wake-up | EN, Integrated Voltage Regulator | LIN 1.2, 1.3, 2.x, 2.2A, SAEJ2602, ISO 17987-4 | Automotive
IFX1050G | https://www.infineon.com/dgdl/IFX1050G_DS_rev10.pdf?fileId=db3a304320d39d590121f374ea660d66 | IFX1050GXUMA1 | active and preferred | PG-DSO-8 | CAN | 1 MBit/s | - | None | INH Output, Receive Only Mode | ISO11898-2 | Industrial
TLE7250XSJ | https://www.infineon.com/dgdl/Infineon-TLE7250X-DS-v01_00-EN.pdf?fileId=5546d46259d9a4bf015a3ce403b35e4b | TLE7250XSJXUMA1 | active and preferred | PG-DSO-8 | CAN, CAN FD | 2 MBit/s | n.a. | None | RM, Receive Only Mode, Vio | ISO11898-2 | Automotive
TLE7259-3GE | https://www.infineon.com/dgdl/Infineon-TLE7259-3-DS-v01_00-EN.pdf?fileId=5546d46259d9a4bf015a3d11e9bd5e8a | TLE72593GEXUMA1, TLE72593GEXUMA3 | active and preferred | PG-DSO-8 | LIN | 20 kBit/s | < 10 µA sleep mode | Bus Wake-up, Wake-up Pin | EN, INH Output, WK | LIN 1.2, 1.3, 2.x, 2.2A, SAEJ2602 | Automotive
TLE7250VLE | https://www.infineon.com/dgdl/Infineon-TLE7250V-DS-v01_00-EN.pdf?fileId=5546d46259d9a4bf015a3cf6417e5e59 | TLE7250VLEXUMA1 | active and preferred | PG-TSON-8 | CAN, CAN FD | 2 MBit/s | < 8 µA @ 5V standby | None | NEN, Tiny Package, Vio | ISO11898-2 | Automotive
TLE7268SK | https://www.infineon.com/dgdl/Infineon-TLE7268-DS-v01_00-EN.pdf?fileId=5546d4625f2e26bc015f2eed1d820343 | TLE7268SKXUMA1 | active and preferred | PG-DSO-14 | LIN | 20 kBit/s | < 20 µA sleep mode | Bus Wake-up | 2 x LIN trx, EN, INH, Multiple Channel | LIN 1.2, 1.3, 2.x, 2.2A, SAEJ2602, ISO 17987-4 | -
TLE9255WSK | https://www.infineon.com/dgdl/Infineon-TLE9255W-DS-v01_02-EN.pdf?fileId=5546d4625bd71aa0015c10eaeaf93ee5 | TLE9255WSKXUMA2 | active and preferred | PG-DSO-14 | CAN, CAN FD, CAN PN | 5 MBit/s | < 20 µA @ sleep mode | Bus Wake-up, Wake-up Pin | Receive Only Mode, Vio | ISO11898-6 | Automotive
IFX1051SJ | https://www.infineon.com/dgdl/Infineon-IFX1051LE-DS-v01_00-EN.pdf?fileId=5546d4624e765da5014ed9d468de3a16 | IFX1051SJXUMA1 | active and preferred | PG-DSO-8 | - | 2 MBit/s | - | None | - | ISO11898-2 | -
TLE7251VLE | https://www.infineon.com/dgdl/Infineon-TLE7251V-DS-v01_00-EN.pdf?fileId=5546d46259d9a4bf015a3ce40f525e4f | TLE7251VLEXUMA1 | active and preferred | PG-TSON-8 | CAN, CAN FD | 2 MBit/s | < 14 µA @ 5V standby | Bus Wake-up | STB, Tiny Package, Vio | ISO11898-5 | Automotive
TLE9251SJ | https://www.infineon.com/dgdl/Infineon-TLE9251-DS-v01_10-EN.pdf?fileId=5546d462647040d10164708e75ef0850 | TLE9251SJXUMA1 | active and preferred | PG-DSO-8 | - | 5 MBit/s | < 18 µA @ 5V standby | - | - | ISO11898-5 | -
TLE6251-2G | https://www.infineon.com/dgdl/Infineon-TLE6251-2G-DS-v01_22-EN.pdf?fileId=5546d4625996c0c30159a766fb9977b8 | TLE62512GXUMA1, TLE62512GXUMA3 | active and preferred | PG-DSO-14 | CAN | 1 MBit/s | < 30 µA @ 5V standby | Bus Wake-up, Wake-up Pin | EN, INH Output, NERR, NSTB, Receive Only Mode, SPLIT PIN, Vio, WK | ISO11898-5 | Automotive
TLE6250G | https://www.infineon.com/dgdl/Infineon-TLE6250-DS-v04_10-EN.pdf?fileId=5546d46259d9a4bf015a3d3687956174 | TLE6250GXUMA1 | active and preferred | PG-DSO-8 | CAN | 1 MBit/s | < 10 µA @ 5V standby | None | INH Input, Receive Only Mode | ISO11898-2 | Automotive
TLE9250XLE | https://www.infineon.com/dgdl/Infineon-TLE9250X-DS-v01_10-EN.pdf?fileId=5546d4625debb399015e14b8cc665980 | TLE9250XLEXUMA1 | active and preferred | PG-TSON-8 | CAN, CAN FD | 5 MBit/s | n.a. | None | RM, Receive Only Mode, Tiny Package, Vio | ISO11898-2 | Automotive
TLE7259-2GE | https://www.infineon.com/dgdl/Infineon-TLE7259-2GE-DS-v01_50-EN.pdf?fileId=5546d46259d9a4bf015a3d11de035e87 | TLE72592GEXUMA1, TLE72592GEXUMA4 | discontinued | PG-DSO-8 | LIN | 20 kBit/s | < 10 µA sleep mode | Bus Wake-up, Wake-up Pin | EN, INH Output, WK | LIN 1.2, 1.3, 2.x, 2.2A, SAEJ2602 | Automotive
TLE8458G | https://www.infineon.com/dgdl/Infineon-TLE8458-DS-v01_00-EN.pdf?fileId=5546d46259d9a4bf015a3d2da4b66071 | TLE8458GXUMA1 | not for new design | PG-DSO-8 | LIN | 20 kBit/s | < 10 µA sleep mode | Bus Wake-up, Wake-up Pin | EN, Integrated Voltage Regulator, WK | LIN 1.2, 1.3, 2.0, 2.1, SAEJ2602 | Automotive
TLE7269G | https://www.infineon.com/dgdl/Infineon-TLE7269G-DS-v01_30-EN.pdf?fileId=5546d46259d9a4bf015a3d11f58f5e8e | TLE7269GXUMA1, TLE7269GXUMA3 | not for new design | PG-DSO-14 | LIN | 20 kBit/s | < 10 µA sleep mode | Bus Wake-up, Wake-up Pin | 2 x LIN TrX, EN, INH Output, Multiple Channel, Vio, WK | LIN 1.2, 1.3, 2.0, 2.1, SAEJ2602 | Automotive
TLE7250GVIO | https://www.infineon.com/dgdl/Infineon-TLE7250GVIO-DS-v01_10-EN.pdf?fileId=5546d46259d9a4bf015a3cf633b45e56 | TLE7250GVIOXUMA1, TLE7250GVIOXUMA2 | not for new design | PG-DSO-8 | CAN | 1 MBit/s | < 15 µA @ 5V standby | None | NEN, Vio | ISO11898-2 | Automotive
TLE8458G V33 | https://www.infineon.com/dgdl/Infineon-TLE8458-DS-v01_00-EN.pdf?fileId=5546d46259d9a4bf015a3d2da4b66071 | TLE8458GV33XUMA2 | not for new design | PG-DSO-8 | LIN | 20 kBit/s | < 10 µA sleep mode | Bus Wake-up, Wake-up Pin | EN, Integrated Voltage Regulator, WK | LIN 1.2, 1.3, 2.0, 2.1, SAEJ2602 | Automotive
TLE6258-2G | https://www.infineon.com/dgdl/Infineon-TLE6258-2G-DS-v02_10-EN.pdf?fileId=5546d46259d9a4bf015a3d2d81976066 | TLE62582GXUMA1 | not for new design | PG-DSO-8 | LIN | 20 kBit/s | < 40 µA standby mode | Bus Wake-up | ENN, Vcc | ISO9141, LIN 1.2, 1.3, 2.0, 2.1 | Automotive
TLE7250G | https://www.infineon.com/dgdl/Infineon-TLE7250G-DS-v01_10-EN.pdf?fileId=5546d46259d9a4bf015a3ce3f8365e47 | TLE7250GXUMA1, TLE7250GXUMA2 | not for new design | PG-DSO-8 | CAN | 1 MBit/s | < 15 µA @ 5V standby | None | NEN, Receive Only Mode | ISO11898-2 | Automotive