## Sheet1
Product | Data Sheet | OPN | Product Status | Green | Halogen-free | Type | Channels | Supply Voltage min | Supply Voltage max | 24 Volt Capability | R<sub>ON</sub> @ Tj = 25°C | R<sub>DS (on)</sub> max | R<sub>DS (on)</sub> | R<sub>DS (on)</sub> @ Tj = 25°C | R<sub>DS (on)</sub> @ Tj = 25°C max | R<sub>DS (on)</sub> @ Tj = 150°C max | Protection Features | Qualification | Current Limit min | Current Limit max | Diagnostic Features | Diagnostic Interface | Control Interface | Family | Target Application | Temperature min | Temperature max | t<sub>on</sub> Turn ON time max | t<sub>off</sub> Turn OFF time max | Nominal Load Current per channel All channels active | Mounting
TLE75242-ESD | https://www.infineon.com/dgdl/Infineon-TLE75242-ESD-DS-v01_00-EN.pdf?fileId=5546d4626102d35a01610991f4b778fb | TLE75242ESDXUMA1 | active and preferred | yes | yes | Low/High-Side (Configurable) | 8.0 | - | - | - | - | 2.2 Ω | 1 Ω | - | - | - | - | - | - | - | - | - | - | SPIDER+ | - | -40 °C | 150 °C | - | - | - | SMT
TLE75008-ESD | https://www.infineon.com/dgdl/Infineon-TLE75008-ESD-DS-v01_00-EN.pdf?fileId=5546d4626102d35a01610988ad8e78eb | TLE75008ESDXUMA1 | active and preferred | yes | yes | Low/High-Side (Configurable) | 8.0 | - | - | - | - | 2.2 Ω | 1 Ω | - | - | - | - | - | - | - | - | - | - | SPIDER+ | - | -40 °C | 150 °C | - | - | - | SMT
TLE75004-EPD | https://www.infineon.com/dgdl/Infineon-TLE75004-EPD-DS-v01_00-EN.pdf?fileId=5546d4626102d35a01610a36a9a200e7 | TLE75004EPDXUMA1 | active and preferred | yes | yes | Low/High-Side (Configurable) | 4.0 | - | - | yes | - | 2.2 Ω | 1 Ω | - | - | - | - | - | - | - | - | - | - | SPIDER+ | - | -40 °C | 150 °C | - | - | - | SMT
TLE75080-ESH | https://www.infineon.com/dgdl/Infineon-TLE75080-ESH-DS-v01_00-EN.pdf?fileId=5546d4626102d35a01610988c54978f1 | TLE75080ESHXUMA1 | active and preferred | yes | yes | Low/High-Side (Configurable) | 8.0 | - | - | - | - | 2.2 Ω | 1 Ω | - | - | - | - | - | - | - | - | - | - | SPIDER+ LED | - | -40 °C | 150 °C | - | - | - | SMT
TLE75242-ESH | https://www.infineon.com/dgdl/Infineon-TLE75242-ESH-DS-v01_00-EN.pdf?fileId=5546d4626102d35a01610991ebe478f8 | TLE75242ESHXUMA1 | active and preferred | yes | yes | Low/High-Side (Configurable) | 8.0 | - | - | - | - | 2.2 Ω | 1 Ω | - | - | - | - | - | - | - | - | - | - | SPIDER+ LED | - | -40 °C | 150 °C | - | - | - | SMT
TLE75080-ESD | https://www.infineon.com/dgdl/Infineon-TLE75080-ESD-DS-v01_00-EN.pdf?fileId=5546d4626102d35a01610988b9e978ee | TLE75080ESDXUMA1 | active and preferred | yes | yes | Low/High-Side (Configurable) | 8.0 | - | - | - | - | 2.2 Ω | 1 Ω | - | - | - | - | - | - | - | - | - | - | SPIDER+ | - | -40 °C | 150 °C | - | - | - | SMT
TLE75620-EST | https://www.infineon.com/dgdl/Infineon-TLE75620-EST-DS-v01_00-EN.pdf?fileId=5546d4626102d35a0161099f8f997933 | TLE75620ESTXUMA1 | active and preferred | yes | yes | Low/High-Side (Configurable) | 8.0 | - | - | - | - | 2.2 Ω | 1 Ω | - | - | - | - | - | - | - | - | - | - | SPIDER+ LED | - | -40 °C | 150 °C | - | - | - | SMT
TLE75602-ESH | https://www.infineon.com/dgdl/Infineon-TLE75602-ESH-DS-v01_00-EN.pdf?fileId=5546d4626102d35a0161099afcdc78fe | TLE75602ESHXUMA1 | active and preferred | yes | yes | Low/High-Side (Configurable) | 8.0 | - | - | - | - | 2.2 Ω | 1 Ω | - | - | - | - | - | - | - | - | - | - | SPIDER+ LED | - | -40 °C | 150 °C | - | - | - | SMT
TLE75602-ESD | https://www.infineon.com/dgdl/Infineon-TLE75602-ESD-DS-v01_00-EN.pdf?fileId=5546d4626102d35a0161099b14d97907 | TLE75602ESDXUMA1 | active and preferred | yes | yes | Low/High-Side (Configurable) | 8.0 | - | - | - | - | 2.2 Ω | 1 Ω | - | - | - | - | - | - | - | - | - | - | SPIDER+ | - | -40 °C | 150 °C | - | - | - | SMT
BTS3160D | https://www.infineon.com/dgdl/Infineon-BTS3160D-DS-v01_01-EN.pdf?fileId=5546d4625a888733015aa322d2390fa5 | BTS3160DAUMA1 | active and preferred | yes | yes | Low-Side | 1.0 | 5 V | 40 V | no | 10 mΩ | - | - | 10 mΩ | - | - | Overcurrent, Overload, Overtemperature (LATCH), Overvoltage | Automotive | 70 A | - | - | - | - | HITFET | Relays; Solenoids; Heating; Lighting; Motor-Control | -40 °C | 150 °C | - | - | - | SMT
BTS118D | https://www.infineon.com/dgdl/Infineon-BTS118D-DS-v01_03-EN.pdf?fileId=5546d4625a888733015aa3508f8b0fb8 | BTS118DATMA1 | active and preferred | yes | yes | Low-Side | 1.0 | 5 V | 42 V | no | 100 mΩ | - | - | 100 mΩ | - | - | Overcurrent, Overload, Overtemperature (RESTART), Overvoltage | Automotive | 10 A | - | - | - | - | HITFET | Relays; Solenoids; Heating; Lighting; Motor-Control | -40 °C | 150 °C | - | - | - | SMT
TLE7244SL | https://www.infineon.com/dgdl/Infineon-TLE7244SL-DS-v01_03-EN.pdf?fileId=5546d4625a888733015a89b5724a3f11 | TLE7244SLXUMA2 | active and preferred | yes | yes | Low-Side | 8.0 | 4.5 V | 5.5 V | no | 1700 mΩ | 1.7 Ω | 0.8 Ω | - | - | - | Electrostatic Discharge (ESD), Loss of Ground, Loss of Inductive Load, Loss of Supply, Overcurrent, Overload, Overtemperature (LATCH), Overvoltage, Reverse Polarity, Safety Limp Home, Short-Circuit, Undervoltage | Automotive | 0.5 A | - | Open-Load (OFF), Over Load Detection at ON, Overcurrent, Overload, Overload & Short Circuit (ON), Overtemperature (ON) | Direct Input, SPI | Direct Input, SPI | SPIDER | - | -40 °C | 150 °C | - | - | - | SMT
BTS3118D | https://www.infineon.com/dgdl/Infineon-BTS3118D-DS-v01_04-EN.pdf?fileId=db3a3043163797a6011667b19dc90e14 | BTS3118DATMA1 | active and preferred | yes | yes | Low-Side | 1.0 | 5 V | 42 V | no | 100 mΩ | - | - | 100 mΩ | - | - | - | Automotive | 15 A | - | - | - | - | HITFET | Relays; Solenoids; Heating; Lighting; Motor-Control | -40 °C | 150 °C | - | - | - | SMT
TLE6240GP | https://www.infineon.com/dgdl/Infineon-TLE6240GP-DS-v03_03-en.pdf?fileId=db3a304412b407950112b426974b39f1 | TLE6240GPAUMA1 | active and preferred | yes | yes | Low-Side | 16.0 | 5 V | 7 V | no | - | - | - | - | - | - | Overcurrent, Overload, Overtemperature (LATCH), Overtemperature (RESTART) | Automotive | - | - | Open-Load (OFF), Short to GND, Short to Supply | Digital Status, SPI | Digital Status, SPI | FLEX | Relays; Solenoids; Heating; Lighting | -40 °C | 150 °C | - | - | - | -
AUIPS1025R | https://www.infineon.com/dgdl/Infineon-AUIPS1025R-DS-v01_01-EN.pdf?fileId=5546d4625a888733015a8a5a936a3f70 | AUIPS1025R, AUIPS1025RTRL | active and preferred, discontinued | yes | yes | Low-Side | 1.0 | - | - | - | - | - | - | 28 mΩ | - | - | - | Automotive | - | - | - | - | - | HITFET | - | - | - | - | - | - | SMT
TLE8108EM | https://www.infineon.com/dgdl/Infineon-TLE8108EM-DS-v01_00-en.pdf?fileId=db3a30433004641301302bf77ce863a2 | TLE8108EMXUMA1 | active and preferred | yes | yes | Low-Side | 8.0 | 5 V | 36 V | yes | - | - | - | - | - | - | Overcurrent, Overtemperature (LATCH), Overtemperature (RESTART) | Automotive | 0.95 A | - | Open-Load (OFF), Short to GND, Short to Supply | Digital Status, SPI | Digital Status, SPI | FLEX | Relays; Solenoids; Heating; Lighting | -40 °C | 150 °C | - | - | - | -
BSP75N | https://www.infineon.com/dgdl/Infineon-BSP75N-DS-v01_04-en.pdf?fileId=db3a30431ed1d7b2011f471f5a0256d1 | BSP75NHUMA1 | active and preferred | yes | no | Low-Side | 1.0 | 5 V | 60 V | yes | 550 mΩ | - | - | 550 mΩ | - | - | Overcurrent, Overload, Overtemperature (RESTART), Overvoltage | Automotive | 1 A | - | - | - | - | HITFET | Relays; Solenoids; Heating; Lighting; Motor-Control | -40 °C | 150 °C | - | - | - | SMT
AUIPS2041L | https://www.infineon.com/dgdl/Infineon-AUIPS2041-DS-v01_00-EN.pdf?fileId=5546d4625a888733015aae147a9d4c57 | AUIPS2041LTR | active and preferred | yes | yes | Low-Side | 1.0 | - | - | - | - | - | - | 100 mΩ | - | - | - | Automotive | - | - | - | - | - | HITFET | - | - | - | - | - | - | SMT
TLE6230GP | https://www.infineon.com/dgdl/Infineon-TLE6230GP-DS-v02_03-en.pdf?fileId=db3a304412b407950112b42694f239ec | TLE6230GPAUMA1 | active and preferred | yes | yes | Low-Side | 8.0 | 5 V | 7 V | no | - | - | - | - | - | - | Overcurrent, Overtemperature (LATCH), Overtemperature (RESTART) | Automotive | 1 A | - | Open-Load (OFF), Short to GND, Short to Supply | Digital Status, SPI | Digital Status, SPI | FLEX | Relays; Solenoids; Heating; Lighting | -40 °C | 150 °C | - | - | - | -
AUIPS1042G | https://www.infineon.com/dgdl/Infineon-AUIPS1041-DS-v01_00-EN.pdf?fileId=5546d4625a888733015aae14a0524c63 | AUIPS1042GTR | active and preferred | yes | yes | Low-Side | 2.0 | - | - | - | - | - | - | 80 mΩ | - | - | - | Automotive | - | - | - | - | - | HITFET | - | - | - | - | - | - | SMT
BTS3800SL | https://www.infineon.com/dgdl/Infineon-BTS3800SL-DS-v01_01-EN.pdf?fileId=5546d4625a888733015aa9b0af2a361e | BTS3800SLHTSA1 | active and preferred | yes | no | Low-Side | 1.0 | 5 V | 41 V | no | 800 mΩ | - | - | 800 mΩ | - | - | Overcurrent, Overload, Overtemperature (LATCH), Overvoltage | Automotive | 0.75 A | - | - | - | - | HITFET | Relays; Solenoids; Heating; Lighting; Motor-Control | -40 °C | 150 °C | - | - | - | SMT
BTS3134N | https://www.infineon.com/dgdl/Infineon-BTS3134N-DS-v01_03-EN.pdf?fileId=5546d4625a888733015aad4af9954be5 | BTS3134NHUMA1 | active and preferred | yes | no | Low-Side | 1.0 | 5 V | 42 V | no | 50 mΩ | - | - | 50 mΩ | - | - | Overcurrent, Overload, Overtemperature (LATCH), Overvoltage | Automotive | 18 A | - | - | - | - | HITFET | Relays; Solenoids; Heating; Lighting; Motor-Control | -40 °C | 150 °C | - | - | - | SMT
BTS3118N | https://www.infineon.com/dgdl/Infineon-BTS3118N-DS-v01_03-EN.pdf?fileId=5546d4625a888733015aad4aebaf4be1 | BTS3118NHUMA1 | active and preferred | yes | no | Low-Side | 1.0 | 5 V | 42 V | no | 100 mΩ | - | - | 100 mΩ | - | - | - | Automotive | 10 A | - | - | - | - | HITFET | - | -40 °C | 150 °C | - | - | - | SMT
BTS133TC | https://www.infineon.com/dgdl/Infineon-BTS133TC-DS-v01_00-en.pdf?fileId=db3a3043242ebc9e01242f40dc3f002b | BTS133TCBUMA1 | active and preferred | yes | no | Low-Side | 1.0 | 5 V | 60 V | no | 50 mΩ | - | - | 50 mΩ | - | - | Overcurrent, Overload, Overtemperature (LATCH), Overvoltage | Automotive | 21 A | - | - | - | - | HITFET | Relays; Solenoids; Heating; Lighting; Motor-Control | -40 °C | 150 °C | - | - | - | SMT
AUIPS2031R | https://www.infineon.com/dgdl/Infineon-AUIPS2031R-DS-v01_00-EN.pdf?fileId=5546d4625a888733015aae1488334c5c | AUIPS2031R, AUIPS2031RTRL | active and preferred, discontinued | yes | yes | Low-Side | 1.0 | - | - | - | - | - | - | 45 mΩ | - | - | - | Automotive | - | - | - | - | - | HITFET | - | - | - | - | - | - | SMT
BTS142D | https://www.infineon.com/dgdl/Infineon-BTS142D-DS-v01_03-EN.pdf?fileId=5546d4625a888733015aa33550fb0fb2 | BTS142DATMA1 | active and preferred | yes | yes | Low-Side | 1.0 | 5 V | 42 V | no | 30 mΩ | - | - | 30 mΩ | - | - | Overcurrent, Overload, Overtemperature (RESTART), Overvoltage | Automotive | 30 A | - | - | - | - | HITFET | Relays; Solenoids; Heating; Lighting; Motor-Control | -40 °C | 150 °C | - | - | - | SMT
BSP77 E6433 | https://www.infineon.com/dgdl/Infineon-BSP77 E6433-DS-v01_03-EN.pdf?fileId=5546d4625a888733015aaddd9fa44c3d | BSP77E6433HUMA1 | active and preferred | yes | no | Low-Side | 1.0 | 5 V | 42 V | no | 100 mΩ | - | - | 100 mΩ | - | - | Overcurrent, Overload, Overtemperature (RESTART), Overvoltage | Automotive | 10 A | - | - | - | - | HITFET | - | -40 °C | 150 °C | - | - | - | SMT
BTS133 | https://www.infineon.com/dgdl/Infineon-BTS133-DS-v01_04-EN.pdf?fileId=5546d4625a888733015aa335436b0fae | BTS133BKSA1 | active and preferred | yes | no | Low-Side | 1.0 | 5 V | 60 V | yes | 50 mΩ | - | - | 50 mΩ | - | - | Overcurrent, Overload, Overtemperature (LATCH), Overvoltage | Automotive | 21 A | - | - | - | - | HITFET | Relays; Solenoids; Heating; Lighting; Motor-Control | -40 °C | 150 °C | - | - | - | THT
BTS117TC | https://www.infineon.com/dgdl/Infineon-BTS117TC-DS-v01_00-en.pdf?fileId=db3a3043242ebc9e01242f3d87500018 | BTS117TCBUMA1 | active and preferred | yes | no | Low-Side | 1.0 | 5 V | 60 V | no | 100 mΩ | - | - | 100 mΩ | - | - | Overcurrent, Overload, Overtemperature (LATCH), Overvoltage | Automotive | 7 A | - | - | - | - | HITFET | Relays; Solenoids; Heating; Lighting; Motor-Control | -40 °C | 150 °C | - | - | - | SMT
TLE8718SA | https://www.infineon.com/dgdl/Infineon-TLE8718SA-DS-v01_01-en.pdf?fileId=db3a304339bdde1f0139c4c4cb7c58df | TLE8718SAAUMA4 | active and preferred | yes | yes | Low-Side | 18.0 | 5 V | 36 V | yes | - | - | - | - | - | - | Overcurrent, Overtemperature (LATCH), Overtemperature (RESTART), Overvoltage | Automotive | - | - | Open-Load (OFF), Short to GND, Short to Supply | Digital Status, MSC | Digital Status, MSC | FLEX | Relays; Solenoids;Injectors | -40 °C | 150 °C | - | - | - | -
BSP78 | https://www.infineon.com/dgdl/Infineon-BSP78-DS-v01_03-EN.pdf?fileId=5546d4625a888733015aaddd91c74c39 | BSP78HUMA1 | active and preferred | yes | no | Low-Side | 1.0 | 5 V | 42 V | no | 50 mΩ | - | - | 50 mΩ | - | - | Overcurrent, Overload, Overtemperature (RESTART), Overvoltage | Automotive | 18 A | - | - | - | - | HITFET | Relays; Solenoids; Heating; Lighting; Motor-Control | -40 °C | 150 °C | - | - | - | SMT
AUIPS2052G | https://www.infineon.com/dgdl/Infineon-AUIPS2052G-DS-v01_00-EN.pdf?fileId=5546d4625a888733015aae0b6fb04c51 | AUIPS2052GTR | active and preferred | yes | yes | Low-Side | 2.0 | - | - | - | - | - | - | 250 mΩ | - | - | - | Automotive | - | - | - | - | - | HITFET | - | - | - | - | - | - | SMT
AUIPS1052G | https://www.infineon.com/dgdl/auips1051.pdf?fileId=5546d462533600a4015355a4710712fc | AUIPS1052GTR | active and preferred | yes | yes | Low-Side | 2.0 | - | - | - | - | - | - | 160 mΩ | - | - | - | Automotive | - | - | - | - | - | HITFET | - | - | - | - | - | - | SMT
TLE6232GP | https://www.infineon.com/dgdl/Infineon-TLE6232GP-DS-v02_03-en.pdf?fileId=db3a30431b3e89eb011bb639c9d00671 | TLE6232GPAUMA2 | active and preferred | yes | yes | Low-Side | 6.0 | 5 V | 7 V | no | - | - | - | - | - | - | Overcurrent, Overload, Overtemperature (LATCH), Overtemperature (RESTART) | Automotive | - | - | Open-Load (OFF), Short to GND, Short to Supply | Digital Status, SPI | Digital Status, SPI | FLEX | Relays; Solenoids; Heating; Lighting | -40 °C | 150 °C | - | - | - | -
AUIPS2051L | https://www.infineon.com/dgdl/Infineon-AUIPS2052G-DS-v01_00-EN.pdf?fileId=5546d4625a888733015aae0b6fb04c51 | AUIPS2051LTR | active and preferred | yes | no | Low-Side | 1.0 | - | - | - | - | - | - | 250 mΩ | - | - | - | Automotive | - | - | - | - | - | HITFET | - | - | - | - | - | - | SMT
BTS3205G | https://www.infineon.com/dgdl/Infineon-BTS3205G-DS-v01_01-en.pdf?fileId=db3a30431689f4420116d41e5a3c0ca2 | BTS3205GXUMA1 | active and preferred | yes | yes | Low-Side | 1.0 | 5 V | 42 V | no | 700 mΩ | - | - | 700 mΩ | - | - | Overcurrent, Overload, Overtemperature (RESTART), Overvoltage | Automotive | 0.6 A | - | - | - | - | HITFET | Relays; Solenoids; Heating; Lighting; Motor-Control | -40 °C | 150 °C | - | - | - | SMT
BTS3134D | https://www.infineon.com/dgdl/Infineon-BTS3134D-DS-v01_04-EN.pdf?fileId=5546d4624b0b249c014b9cbd92574da3 | BTS3134DATMA1 | active and preferred | yes | yes | Low-Side | 1.0 | 5 V | 42 V | no | 50 mΩ | - | - | 50 mΩ | - | - | - | Automotive | 18 A | - | - | - | - | HITFET | Relays; Solenoids; Heating; Lighting; Motor-Control | -40 °C | 150 °C | - | - | - | SMT
BTS3028SDL | https://www.infineon.com/dgdl/Infineon-BTS3028SDL-DS-v01_00-EN.pdf?fileId=5546d4625a888733015aad9d497d4c29 | BTS3028SDLATMA1 | active and preferred | yes | yes | Low-Side | 1.0 | 5 V | 60 V | yes | 30 mΩ | - | - | 30 mΩ | - | - | Overcurrent, Overload, Overtemperature (LATCH), Overvoltage | Automotive | 18 A | - | - | - | - | HITFET | Relays; Solenoids; Heating; Lighting; Motor-Control | -40 °C | 150 °C | - | - | - | SMT
AUIPS1051L | https://www.infineon.com/dgdl/auips1051.pdf?fileId=5546d462533600a4015355a4710712fc | AUIPS1051LTR | active and preferred | yes | yes | Low-Side | 1.0 | - | - | - | - | - | - | 160 mΩ | - | - | - | Automotive | - | - | - | - | - | HITFET | - | - | - | - | - | - | SMT
BTS117 | https://www.infineon.com/dgdl/Infineon-BTS117-DS-v01_04-EN.pdf?fileId=5546d4625a888733015aa350a0970fbc | BTS117BKSA1, BTS117E3045ANTMA1 | active and preferred, discontinued | no, yes | no | Low-Side | 1.0 | 5 V | 60 V | yes | 100 mΩ | - | - | 100 mΩ | - | - | Overcurrent, Overload, Overtemperature (LATCH), Overvoltage | Automotive | 7 A | - | - | - | - | HITFET | Relays; Solenoids; Heating; Lighting; Motor-Control | -40 °C | 150 °C | - | - | - | THT
TLE8110ED | https://www.infineon.com/dgdl/Infineon-TLE8110ED-DS-v01_00-EN.pdf?fileId=5546d46261ff57770162008c5f7b2d59 | TLE8110EDXUMA1 | active and preferred | yes | yes | Low-Side | 10.0 | 5 V | 6.2 V | yes | - | - | - | - | - | - | Overcurrent, Overtemperature (LATCH), Overtemperature (RESTART) | Automotive | - | - | Open-Load (OFF), Short to GND, Short to Supply | Digital Status, SPI | Digital Status, SPI | FLEX | Relays; Solenoids; Heating; Lighting | -40 °C | 150 °C | - | - | - | -
TLE8102SG | https://www.infineon.com/dgdl/Infineon-TLE8102SG-DS-v01_05-en.pdf?fileId=db3a304319c6f18c0119c8384bf90042 | TLE8102SGAUMA1 | active and preferred | yes | yes | Low-Side | 2.0 | 5 V | 7 V | yes | - | - | - | - | - | - | Overcurrent, Overtemperature (LATCH), Overtemperature (RESTART) | Automotive | 12 A | - | Open-Load (OFF), Open-Load (ON), Short to GND, Short to Supply | Digital Status, SPI | Digital Status, SPI | FLEX | Relays; Solenoids; Heating; Lighting | -40 °C | 150 °C | - | - | - | -
BTS3018TC | https://www.infineon.com/dgdl/Infineon-BTS3018TC-DS-v01_00-EN.pdf?fileId=5546d4625a888733015aadcb19894c31 | BTS3018TCATMA1 | active and preferred | yes | yes | Low-Side | 1.0 | - | - | yes | 18 mΩ | - | - | 18 mΩ | - | - | Current Limit, Overtemperature (LATCH) | - | 30 A | - | - | - | - | HITFET | Automotive and Industrial | - | - | - | - | - | SMT
BTS141 | https://www.infineon.com/dgdl/Infineon-BTS141-DS-v01_00-EN.pdf?fileId=5546d46259d9a4bf015a84e19f937577 | BTS141BKSA1 | active and preferred | yes | no | Low-Side | 1.0 | 5 V | 60 V | yes | 30 mΩ | - | - | 30 mΩ | - | - | Overcurrent, Overload, Overtemperature (LATCH), Overvoltage | Automotive | 25 A | - | - | - | - | HITFET | Relays; Solenoids; Heating; Lighting; Motor-Control | -40 °C | 150 °C | - | - | - | THT
AUIPS1041R | https://www.infineon.com/dgdl/Infineon-AUIPS1041-DS-v01_00-EN.pdf?fileId=5546d4625a888733015aae14a0524c63 | AUIPS1041R, AUIPS1041RTRL | active and preferred, discontinued | yes | yes | Low-Side | 1.0 | - | - | - | - | - | - | 80 mΩ | - | - | - | Automotive | - | - | - | - | - | HITFET | - | - | - | - | - | - | SMT
BTS3046SDL | https://www.infineon.com/dgdl/Infineon-BTS3046SDL-DS-v01_00-EN.pdf?fileId=5546d4625a888733015aad821c9e4c21 | BTS3046SDLATMA1 | active and preferred | yes | yes | Low-Side | 1.0 | 5 V | 60 V | yes | 50 mΩ | - | - | 50 mΩ | - | - | Overcurrent, Overload, Overtemperature (LATCH), Overvoltage | Automotive | 10 A | - | - | - | - | HITFET | Relays; Solenoids; Heating; Lighting; Motor-Control | -40 °C | 150 °C | - | - | - | SMT
BTS134D | https://www.infineon.com/dgdl/Infineon-BTS134D-DS-v01_03-EN.pdf?fileId=5546d4625a888733015aa335337d0faa | BTS134DATMA1 | active and preferred | yes | yes | Low-Side | 1.0 | 5 V | 42 V | no | 50 mΩ | - | - | 50 mΩ | - | - | Overcurrent, Overload, Overtemperature (RESTART), Overvoltage | Automotive | 7.1 A | - | - | - | - | HITFET | Relays; Solenoids; Heating; Lighting; Motor-Control | -40 °C | 150 °C | - | - | - | SMT
BTS3405G | https://www.infineon.com/dgdl/Infineon-BTS3405G-DS-v01_01-en.pdf?fileId=db3a30431689f4420116d43d769b0cc0 | BTS3405GXUMA1 | active and preferred | yes | yes | Low-Side | 2.0 | 5 V | 42 V | no | 700 mΩ | - | - | 700 mΩ | - | - | Overcurrent, Overload, Overtemperature (RESTART), Overvoltage | Automotive | 0.6 A | - | - | - | - | HITFET | Relays; Solenoids; Heating; Lighting; Motor-Control | -40 °C | 150 °C | - | - | - | SMT
BTS141TC | https://www.infineon.com/dgdl/Infineon-BTS141TC-DS-v01_00-EN.pdf?fileId=5546d4625a888733015aaddd813f4c35 | BTS141TCBUMA1 | active and preferred | yes | no | Low-Side | 1.0 | 5 V | 60 V | no | 30 mΩ | - | - | 30 mΩ | - | - | Overcurrent, Overload, Overtemperature (LATCH), Overvoltage | Automotive | 25 A | - | - | - | - | HITFET | Relays; Solenoids; Heating; Lighting; Motor-Control | -40 °C | 150 °C | - | - | - | SMT
BTS3060TF | https://www.infineon.com/dgdl/Infineon-BTS3060TF-DS-v01_00-EN.pdf?fileId=5546d4625a888733015aad82020e4c19 | BTS3060TFATMA1 | active and preferred | yes | yes | Low-Side | 1.0 | - | - | no | 50 mΩ | - | - | 50 mΩ | - | - | Current Limit, Overtemperature (LATCH) | - | 10.5 A | - | - | - | - | HITFET+ | Lambda heating | - | - | - | - | - | SMT
BTS3207N | https://www.infineon.com/dgdl/Infineon-BTS3207N-DS-v01_02-EN.pdf?fileId=5546d4625a888733015aa9b0bcc33622 | BTS3207NHUMA1 | active and preferred | yes | no | Low-Side | 1.0 | 5 V | 42 V | no | 500 mΩ | - | - | 500 mΩ | - | - | Overcurrent, Overload, Overtemperature (RESTART), Overvoltage | Automotive | 5 A | - | - | - | - | HITFET | Relays; Solenoids; Heating; Lighting; Motor-Control | -40 °C | 150 °C | - | - | - | SMT
BSP76 | https://www.infineon.com/dgdl/Infineon-BSP76-DS-v01_03-en.pdf?fileId=db3a3043271faefd01274d00e2695d45 | BSP76E6433HUMA1 | active and preferred | yes | no | Low-Side | 1.0 | 5 V | 42 V | no | 200 mΩ | - | - | 200 mΩ | - | - | Overcurrent, Overload, Overtemperature (RESTART), Overvoltage | Automotive | 5 A | - | - | - | - | HITFET | Relays; Solenoids; Heating; Lighting; Motor-Control | -40 °C | 150 °C | - | - | - | SMT
BTS3110N | https://www.infineon.com/dgdl/Infineon-BTS3110N-DS-v01_03-EN.pdf?fileId=5546d4625a888733015aad668d4b4bef | BTS3110NHUMA1 | active and preferred | yes | no | Low-Side | 1.0 | 5 V | 42 V | no | 220 mΩ | - | - | 220 mΩ | - | - | Overcurrent, Overload, Overtemperature (LATCH), Overvoltage | Automotive | 5 A | - | - | - | - | HITFET | - | -40 °C | 150 °C | - | - | - | SMT
TLE9104SH | https://www.infineon.com/dgdl/Infineon-TLE9104SH-DS-v01_01-EN.pdf?fileId=5546d46261ff5777016200954aa42d5c | TLE9104SHXUMA1 | active and preferred | yes | yes | Low-Side | 4.0 | 3.3 V | 6 V | yes | - | - | - | - | - | - | Overcurrent, Overtemperature (LATCH), Overtemperature (RESTART), Overvoltage, Short to Battery | Automotive | 5 A | - | Open-Load (OFF), Short to GND, Short to Supply | Digital Status, SPI | Digital Status, SPI | FLEX | Relays; Solenoids;Injectors | -40 °C | 150 °C | - | - | - | -
BTS3104SDL | https://www.infineon.com/dgdl/Infineon-BTS3104SDL-DS-v01_00-EN.pdf?fileId=5546d4625a888733015aad6fde434bfb | BTS3104SDLATMA1 | active and preferred | yes | yes | Low-Side | 1.0 | 5 V | 60 V | yes | 104 mΩ | - | - | 104 mΩ | - | - | Overcurrent, Overload, Overtemperature (LATCH), Overvoltage | Automotive | 6 A | - | - | - | - | HITFET | Relays; Solenoids; Heating; Lighting; Motor-Control | -40 °C | 150 °C | - | - | - | SMT
AUIPS2041R | https://www.infineon.com/dgdl/Infineon-AUIPS2041-DS-v01_00-EN.pdf?fileId=5546d4625a888733015aae147a9d4c57 | AUIPS2041R, AUIPS2041RTRL | discontinued | yes | yes | Low-Side | 1.0 | - | - | - | - | - | - | 100 mΩ | - | - | - | Automotive | - | - | - | - | - | HITFET | - | - | - | - | - | - | SMT
BTS282Z E3230 | https://www.infineon.com/dgdl/Infineon-BTS282Z-DS-v01_03-en.pdf?fileId=db3a3043405f2978014071d29660203c | BTS282ZE3230AKSA2 | active and preferred | yes | yes | Low-Side | 1.0 | 0 V | 49 V | no | 6.5 mΩ | 6.5 mΩ | - | - | - | - | - | Automotive | - | - | - | - | - | TEMPFET | Relays; Solenoids; Heating; Lighting; Motor-Control | -40 °C | 175 °C | - | - | - | THT
BTS3205N | https://www.infineon.com/dgdl/Infineon-BTS3205N-DS-v01_01-en.pdf?fileId=db3a30431ed1d7b2011f4ba4f81d5ec6 | BTS3205NHUSA1 | active and preferred | yes | no | Low-Side | 1.0 | 5 V | 42 V | no | 700 mΩ | - | - | 700 mΩ | - | - | Overcurrent, Overload, Overtemperature (RESTART), Overvoltage | Automotive | 0.6 A | - | - | - | - | HITFET | Relays; Solenoids; Heating; Lighting; Motor-Control | -40 °C | 150 °C | - | - | - | SMT
BTS244Z E3062A | https://www.infineon.com/dgdl/Infineon-BTS244Z-DS-v01_04-en.pdf?fileId=db3a3043405f2978014071c7a5c61ff2 | BTS244ZE3062AATMA2 | active and preferred | yes | yes | Low-Side | 1.0 | 0 V | 55 V | no | 13 mΩ | 13 mΩ | - | - | - | - | - | Automotive | - | - | - | - | - | TEMPFET | Relays; Solenoids; Heating; Lighting; Motor-Control | -40 °C | 175 °C | - | - | - | SMT
BTS282Z E3180A | https://www.infineon.com/dgdl/Infineon-BTS282Z-DS-v01_03-en.pdf?fileId=db3a3043405f2978014071d29660203c | BTS282ZE3180AATMA2 | active and preferred | yes | yes | Low-Side | 1.0 | 0 V | 49 V | no | 6.5 mΩ | 6.5 mΩ | - | - | - | - | - | Automotive | - | - | - | - | - | TEMPFET | Relays; Solenoids; Heating; Lighting; Motor-Control | -40 °C | 175 °C | - | - | - | SMT
TLE6217G | https://www.infineon.com/dgdl/Infineon-TLE6217G-DS-v06_01-en.pdf?fileId=db3a30431be39b97011c2d5cb66078df | TLE6217GAUMA1 | not for new design | yes | yes | Low-Side | 4.0 | 5 V | 32 V | no | - | - | - | - | - | - | Overcurrent, Overtemperature (RESTART) | Automotive | 5 A | - | Open-Load (OFF), Short to GND, Short to Supply | Digital Status | Digital Status, SPI | FLEX | Relays; Solenoids; Heating | -40 °C | 150 °C | - | - | - | -
BTS3142D | https://www.infineon.com/dgdl/Infineon-BTS3142D-DS-v01_04-EN.pdf?fileId=5546d4624b0b249c014b9cbd9ad54da6 | BTS3142DATMA1 | active and preferred | yes | yes | Low-Side | 1.0 | 5 V | 42 V | no | 28 mΩ | - | - | 28 mΩ | - | - | Overcurrent, Overload, Overtemperature (RESTART), Overvoltage | Automotive | 24 A | - | - | - | - | HITFET | Relays; Solenoids; Heating; Lighting; Motor-Control | -40 °C | 150 °C | - | - | - | SMT
BTS3028SDR | https://www.infineon.com/dgdl/Infineon-BTS3028SDR-DS-v01_00-EN.pdf?fileId=5546d4625a888733015aad822a204c25 | BTS3028SDRATMA1 | active and preferred | yes | yes | Low-Side | 1.0 | 5 V | 60 V | yes | 30 mΩ | - | - | 30 mΩ | - | - | Overcurrent, Overload, Overtemperature (RESTART), Overvoltage | Automotive | 18 A | - | - | - | - | HITFET | Relays; Solenoids; Heating; Lighting; Motor-Control | -40 °C | 150 °C | - | - | - | SMT
AUIPS1011R | https://www.infineon.com/dgdl/Infineon-AUIPS1011-DS-v01_00-EN.pdf?fileId=5546d4625a888733015aae26acf74c75 | AUIPS1011R, AUIPS1011RTRL | discontinued | yes | yes | Low-Side | 1.0 | - | - | - | - | - | - | 10 mΩ | - | - | - | Automotive | - | - | - | - | - | HITFET | - | - | - | - | - | - | SMT
TLE7230R | https://www.infineon.com/dgdl/Infineon-TLE7230R-DS-v03_04-EN.pdf?fileId=5546d4625a888733015aa2e2c9520f8a | TLE7230RAUMA1 | active and preferred | yes | yes | Low-Side | 8.0 | 4.5 V | 5.5 V | no | 1700 mΩ | 1.7 Ω | 0.8 Ω | - | - | - | Electrostatic Discharge (ESD), Overcurrent, Overload, Overtemperature (LATCH), Overtemperature (RESTART), Overvoltage, Short-Circuit, Undervoltage | Automotive | 1 A | - | Open-Load (OFF), Over Load Detection at ON, Overcurrent, Overload, Overload & Short Circuit (ON), Overtemperature (ON) | Direct Input, SPI | Direct Input, SPI | SPIDER | - | -40 °C | 150 °C | - | - | - | SMT
AUIPS1011S | https://www.infineon.com/dgdl/Infineon-AUIPS1011-DS-v01_00-EN.pdf?fileId=5546d4625a888733015aae26acf74c75 | AUIPS1011S | discontinued | yes | yes | Low-Side | 1.0 | - | - | - | - | - | - | 10 mΩ | - | - | - | Automotive | - | - | - | - | - | HITFET | - | - | - | - | - | - | SMT
BTS3408G | https://www.infineon.com/dgdl/Infineon-BTS3408G-DS-v01_04-en.pdf?fileId=db3a30433d346a2d013d587dc22c0785 | BTS3408GXUMA2 | active and preferred | yes | yes | Low-Side | 2.0 | 5 V | 60 V | yes | 550 mΩ | - | - | 550 mΩ | - | - | Overcurrent, Overload, Overtemperature (RESTART), Overvoltage | Automotive | 1 A | - | - | - | - | HITFET | Relays; Solenoids; Heating; Lighting; Motor-Control | -40 °C | 150 °C | - | - | - | SMT
AUIPS1031S | https://www.infineon.com/dgdl/Infineon-AUIPS1031-DS-DS-v01_00-EN.pdf?fileId=5546d46259d9a4bf015a848f8e9474f6 | AUIPS1031S, AUIPS1031STRL | discontinued | yes | yes | Low-Side | 1.0 | - | - | - | - | - | - | 40 mΩ | - | - | - | Automotive | - | - | - | - | - | HITFET | - | - | - | - | - | - | SMT
TLE6244X | - | TLE6244XAUMA1 | discontinued | yes | yes | Low-Side | 18.0 | 5 V | 7 V | no | - | - | - | - | - | - | Overcurrent, Overtemperature (LATCH), Overtemperature (RESTART) | Automotive | - | - | Open-Load (OFF), Short to GND, Short to Supply | Digital Status, SPI | Digital Status, SPI | FLEX | Relays; Solenoids; Heating; Lighting | -40 °C | 150 °C | - | - | - | -
AUIPS1031R | https://www.infineon.com/dgdl/Infineon-AUIPS1031-DS-DS-v01_00-EN.pdf?fileId=5546d46259d9a4bf015a848f8e9474f6 | AUIPS1031R, AUIPS1031RTRL | discontinued | yes | yes | Low-Side | 1.0 | - | - | - | - | - | - | 40 mΩ | - | - | - | Automotive | - | - | - | - | - | HITFET | - | - | - | - | - | - | SMT
TLE8104E | https://www.infineon.com/dgdl/Infineon-TLE8104E-DS-v01_04-en.pdf?fileId=db3a304318f3fe2901190401cfda7f25 | TLE8104EXUMA2 | not for new design | yes | yes | Low-Side | 4.0 | 5 V | 7 V | no | 1700 mΩ | - | - | - | - | - | Overcurrent, Overtemperature (LATCH), Overtemperature (RESTART) | Automotive | 3 A | - | Open-Load (OFF), Short to GND, Short to Supply | Digital Status, SPI | Digital Status, SPI | FLEX | Relays; Solenoids; Heating; Lighting | -40 °C | 150 °C | - | - | - | -
BTS3104SDR | https://www.infineon.com/dgdl/Infineon-BTS3104SDR-DS-v01_00-EN.pdf?fileId=5546d4625a888733015aad6fd0314bf7 | BTS3104SDRATMA1 | active and preferred | yes | yes | Low-Side | 1.0 | 5 V | 60 V | yes | 104 mΩ | - | - | 104 mΩ | - | - | Overcurrent, Overload, Overtemperature (RESTART), Overvoltage | Automotive | 6 A | - | - | - | - | HITFET | Relays; Solenoids; Heating; Lighting; Motor-Control | -40 °C | 150 °C | - | - | - | SMT
AUIPS1031 | https://www.infineon.com/dgdl/Infineon-AUIPS1031-DS-DS-v01_00-EN.pdf?fileId=5546d46259d9a4bf015a848f8e9474f6 | AUIPS1031 | discontinued | yes | no | Low-Side | 1.0 | - | - | - | - | - | - | 40 mΩ | - | - | - | Automotive | - | - | - | - | - | HITFET | - | - | - | - | - | - | THT
AUIPS1041L | https://www.infineon.com/dgdl/Infineon-AUIPS1041-DS-v01_00-EN.pdf?fileId=5546d4625a888733015aae14a0524c63 | AUIPS1041LTR | discontinued | yes | yes | Low-Side | 1.0 | - | - | - | - | - | - | 80 mΩ | - | - | - | Automotive | - | - | - | - | - | HITFET | - | - | - | - | - | - | SMT
BTS3256D | https://www.infineon.com/dgdl/Infineon-BTS3256D-DS-v01_10-EN.pdf?fileId=5546d46259d9a4bf015a853400b8778e | BTS3256DAUMA1 | active and preferred | yes | yes | Low-Side | 1.0 | 5 V | 40 V | no | 10 mΩ | - | - | 10 mΩ | - | - | Overcurrent, Overload, Overtemperature (RESTART), Overvoltage | Automotive | 42 A | - | - | - | - | HITFET | Relays; Solenoids; Heating; Lighting; Motor-Control | -40 °C | 150 °C | - | - | - | SMT
BTS3046SDR | https://www.infineon.com/dgdl/Infineon-BTS3046SDR-DS-v01_00-EN.pdf?fileId=5546d4625a888733015aad820ee64c1d | BTS3046SDRATMA1 | active and preferred | yes | yes | Low-Side | 1.0 | 5 V | 60 V | yes | 50 mΩ | - | - | 50 mΩ | - | - | Overcurrent, Overload, Overtemperature (RESTART), Overvoltage | Automotive | 10 A | - | - | - | - | HITFET | Relays; Solenoids; Heating; Lighting; Motor-Control | -40 °C | 150 °C | - | - | - | SMT
TLE8110EE | https://www.infineon.com/dgdl/Infineon-TLE8110EE-DS-v01_04-EN.pdf?fileId=5546d4624933b8750149563c736850ee | TLE8110EEXUMA2 | not for new design | yes | yes | Low-Side | 10.0 | 5 V | 6.2 V | yes | - | - | - | - | - | - | Overcurrent, Overtemperature (LATCH), Overtemperature (RESTART) | Automotive | - | - | Open-Load (OFF), Short to GND, Short to Supply | Digital Status, SPI | Digital Status, SPI | FLEX | Relays; Solenoids;Injectors; Stepper Motor Control | -40 °C | 150 °C | - | - | - | -
AUIPS1011 | https://www.infineon.com/dgdl/Infineon-AUIPS1011-DS-v01_00-EN.pdf?fileId=5546d4625a888733015aae26acf74c75 | AUIPS1011 | discontinued | yes | no | Low-Side | 1.0 | - | - | - | - | - | - | 10 mΩ | - | - | - | Automotive | - | - | - | - | - | HITFET | - | - | - | - | - | - | THT
AUIPS1021 | https://www.infineon.com/dgdl/Infineon-AUIPS1021-DS-v01_00-EN.pdf?fileId=5546d4625a888733015aae14b6a44c6c | AUIPS1021 | discontinued | yes | no | Low-Side | 1.0 | - | - | - | - | - | - | 20 mΩ | - | - | - | Automotive | - | - | - | - | - | HITFET | - | - | - | - | - | - | THT
TLE6228GP | https://www.infineon.com/dgdl/Infineon-TLE6228GP-DS-v04_01-en.pdf?fileId=db3a304412b407950112b42665a138df | TLE6228GPAUMA2 | not for new design | yes | yes | Low-Side | 4.0 | 4.8 V | 32 V | no | - | - | - | - | - | - | Overcurrent, Overtemperature (LATCH) | Automotive | - | - | Open-Load (OFF), Short to GND, Short to Supply | Digital Status, SPI | Digital Status, SPI | FLEX | Relays; Solenoids; Heating; Lighting | -40 °C | 150 °C | - | - | - | -
BTS3410G | https://www.infineon.com/dgdl/Infineon-BTS3410G-DS-v01_03-EN.pdf?fileId=5546d46259d9a4bf015a84e190437573 | BTS3410GXUMA1 | active and preferred | yes | yes | Low-Side | 2.0 | 5 V | 42 V | no | 200 mΩ | - | - | 200 mΩ | - | - | Overcurrent, Overload, Overtemperature (RESTART), Overvoltage | Automotive | 5 A | - | - | - | - | HITFET | Relays; Solenoids; Heating; Lighting; Motor-Control | -40 °C | 150 °C | - | - | - | SMT
TLE6220GP | https://www.infineon.com/dgdl/Infineon-TLE6220GP-DS-v02_02-en.pdf?fileId=db3a30431b3e89eb011bb6330f97065c | TLE6220GPAUMA2 | not for new design | yes | yes | Low-Side | 4.0 | 5 V | 6 V | no | - | - | - | - | - | - | Overcurrent, Overtemperature (LATCH), Overtemperature (RESTART) | Automotive | 3 A | - | Open-Load (OFF), Short to GND, Short to Supply | Digital Status, SPI | Digital Status, SPI | FLEX | Relays; Solenoids; Heating; Lighting | -40 °C | 150 °C | - | - | - | -
TLE7233EM | https://www.infineon.com/dgdl/Infineon-TLE7233EM-DS-v01_20-EN.pdf?fileId=5546d4625696ed760156a2c8353222b1 | TLE7233EMXUMA1 | active and preferred | yes | yes | Low-Side | 4.0 | 4.5 V | 5.5 V | no | 2200 mΩ | 2.2 Ω | 1 Ω | - | - | - | Electrostatic Discharge (ESD), Overcurrent, Overload, Overtemperature (LATCH), Overvoltage, Short-Circuit, Undervoltage | Automotive | 0.5 A | - | Open-Load (OFF), Over Load Detection at ON, Overcurrent, Overload, Overload & Short Circuit (ON), Overtemperature (ON) | Direct Input, SPI | Direct Input, SPI | SPIDER | - | -40 °C | 150 °C | - | - | - | SMT
BTS50055-1TMA | https://www.infineon.com/dgdl/Infineon-BTS50055-1TMA-DS-v01_00-EN.pdf?fileId=5546d4625a888733015aa9b00de935ed | BTS500551TMAATMA1 | active and preferred | yes | yes | High-Side | 1.0 | 5 V | 34 V | no | - | - | - | 6 mΩ | - | 10.5 mΩ | Loss of Inductive Load, Overcurrent, Overtemperature (RESTART), Reverse Polarity (ReverSave™) | Automotive | 65 A | - | Overtemperature, Short to GND | Current Sense, Gate Current Input | Current Sense, Gate Current Input | High-Current PROFET | Heating; Lighting; Motor-Control | -40 °C | 150 °C | - | - | 17 A | SMT
BTS50080-1TMA | https://www.infineon.com/dgdl/Infineon-BTS50080-1TMA-DS-v01_00-EN.pdf?fileId=5546d4625a888733015aa435d7fe1153 | BTS500801TMAATMA1 | active and preferred | yes | yes | High-Side | 1.0 | 5.5 V | 38 V | no | - | - | - | 8 mΩ | - | 16 mΩ | Loss of Inductive Load, Overcurrent, Overtemperature (RESTART), Reverse Polarity (ReverSave™), Short-Circuit | Automotive | 90 A | - | Overtemperature, Short to GND | Current Sense, Digital Status, Gate Current Input | Current Sense, Digital Status, Gate Current Input | High-Current PROFET | Heating; Lighting; Motor-Control | -40 °C | 150 °C | 550 µs | 600 µs | 12 A | SMT
BTS640S2G | https://www.infineon.com/dgdl/Infineon-BTS640S2G-DS-v01_01-EN.pdf?fileId=5546d4625a888733015aa3c7d8901018 | BTS640S2GATMA1 | active and preferred | yes | yes | High-Side | 1.0 | 5 V | 34 V | no | - | - | - | 30 mΩ | - | 60 mΩ | Loss of Inductive Load, Overcurrent, Overtemperature (LATCH), Overvoltage, Reverse Polarity | Automotive | - | - | Open-Load (OFF), Overtemperature, Short to GND, Short to Supply | Current Sense | Current Sense | Classic PROFET | - | -40 °C | 150 °C | - | - | 4.5 A | -
BTS4300SGA | https://www.infineon.com/dgdl/Infineon-BTS4300SGA-DS-v01_00-EN.pdf?fileId=5546d4625a888733015aa9b036c135fa | BTS4300SGAXUMA1 | active and preferred | yes | yes | High-Side | 1.0 | 5 V | 34 V | no | - | - | - | 300 mΩ | - | 600 mΩ | Overcurrent, Overload, Overtemperature (RESTART), Overvoltage, Reverse Polarity, Short-Circuit | Automotive | 0.4 A | - | Open-Load (ON), Overtemperature, Short to GND, Short to Supply | - | - | Classic PROFET | Heating; Lighting; Motor-Control | -40 °C | 150 °C | 140 µs | 170 µs | 0.4 A | SMT
BTS50055-1TMB | https://www.infineon.com/dgdl/Infineon-BTS50055-1TMB-DS-v01_00-EN.pdf?fileId=5546d4625a888733015aa9af94f035c9 | BTS500551TMBAKSA1 | active and preferred | yes | yes | High-Side | 1.0 | 5 V | 34 V | no | - | - | - | 6 mΩ | - | 10.5 mΩ | Loss of Inductive Load, Overcurrent, Overtemperature (RESTART), Reverse Polarity (ReverSave™), Short-Circuit | Automotive | 65 A | - | Overtemperature, Short to GND | Current Sense, Gate Current Input | Current Sense, Gate Current Input | High-Current PROFET | Heating; Lighting; Motor-Control | -40 °C | 150 °C | 470 µs | 200 µs | 17 A | THT
BTT6050-2EKA | https://www.infineon.com/dgdl/Infineon-BTT6050-2EKA-DS-v01_01-EN.pdf?fileId=5546d4625a888733015aa375543c0fc4 | BTT60502EKAXUMA1 | active and preferred | yes | yes | High-Side | 2.0 | 5 V | 36 V | yes | - | - | - | 50 mΩ | - | 100 mΩ | Loss of Inductive Load, Overcurrent, Overtemperature (LATCH), Overvoltage, Reverse Polarity | Automotive | 65 A | - | Open-Load (OFF), Overtemperature, Short to GND, Short to Supply | Current Sense, Digital Status | Current Sense, Digital Status | PROFET 24V | Heating; Lighting; Motor-Control | -40 °C | 150 °C | 150 µs | 150 µs | 3 A | SMD
BTS730 | https://www.infineon.com/dgdl/Infineon-BTS730-DS-v01_00-EN.pdf?fileId=5546d4625a888733015aa39112ba0fec | BTS730XUMA1 | active and preferred | yes | yes | High-Side | 1.0 | 5.9 V | 16.9 V | no | - | - | - | 70 mΩ | - | 140 mΩ | Overcurrent, Overload, Overtemperature (RESTART), Overvoltage, Reverse Polarity, Short-Circuit | Automotive | - | - | - | - | - | Classic PROFET | - | -40 °C | 150 °C | - | - | 3 A | SMT
ITS4142N | https://www.infineon.com/dgdl/Infineon-ITS4142N_20060309-DS-v01_01-en.pdf?fileId=db3a304412b407950112b4296b0840e1 | ITS4142NHUMA1 | active and preferred | yes | no | High-Side | 1.0 | 12 V | 45 V | yes | - | 200 mΩ | - | 200 mΩ | - | 320 mΩ | - | Industrial | 1.4 A | - | - | - | - | Industrial PROFET | Heating; Lighting; Motor-Control | -30 °C | 85 °C | 100 µs | 150 µs | 1.4 A | SMT
ITS4100S-SJ-N | https://www.infineon.com/dgdl/Infineon-ITS4100S_SJ_N_01092012S-DS-v01_00-en.pdf?fileId=db3a304339dcf4b1013a013c573f573c | ITS4100SSJNXUMA1 | active and preferred | yes | yes | High-Side | 1.0 | 5 V | 34 V | no | - | - | - | 60 mΩ | - | - | Loss of Ground, Loss of Supply, Overload, Overtemperature (RESTART), Overvoltage, Short-Circuit, Undervoltage | Industrial | 2 A | - | - | - | - | Industrial PROFET | Heating; Lighting; Motor-Control | -40 °C | 125 °C | 170 µs | 230 µs | 2.4 A | SMT
BTS452T | https://www.infineon.com/dgdl/Infineon-BTS452T-DS-v01_01-EN.pdf?fileId=5546d4625a888733015aa9afaf0f35d1 | BTS452TATMA1 | active and preferred | yes | yes | High-Side | 1.0 | 5 V | 50 V | yes | - | - | - | 200 mΩ | - | 380 mΩ | Overcurrent, Overtemperature (RESTART) | Automotive | 4 A | - | - | - | - | Classic PROFET | Heating; Lighting; Motor-Control | -40 °C | 150 °C | 180 µs | 200 µs | 2.2 A | SMT
BTS5012SDA | https://www.infineon.com/dgdl/Infineon-BTS5012SDA-DS-v01_01-en.pdf?fileId=db3a30431d8a6b3c011db95c6eba237d | BTS5012SDAAUMA1 | active and preferred | yes | yes | High-Side | 1.0 | 5.5 V | 20 V | no | - | - | - | 12 mΩ | - | 24 mΩ | Loss of Inductive Load, Overcurrent, Overtemperature (RESTART), Reverse Polarity (ReverSave™), Short-Circuit | Automotive | 65 A | - | Overtemperature, Short to GND | Current Sense, Digital Status, Gate Current Input | Current Sense, Digital Status, Gate Current Input | High-Current PROFET | Heating; Lighting; Motor-Control | -40 °C | 150 °C | 500 µs | 500 µs | 6.5 A | SMT
ITS716G | https://www.infineon.com/dgdl/Infineon-ITS716G-DS-v01_01-en.pdf?fileId=db3a304412b407950112b428c2cf3e6d | ITS716GFUMA1 | active and preferred | yes | undefined | High-Side | 4.0 | 5.5 V | 40 V | no | - | 140 mΩ | - | 140 mΩ | - | 280 mΩ | Loss of Ground, Loss of Supply, Overcurrent, Overload, Overtemperature (RESTART), Overvoltage, Short-Circuit, Undervoltage | Industrial | 1.3 A | - | Open-Load (OFF), Overtemperature | - | - | Industrial PROFET | Heating; Lighting; Motor-Control | -30 °C | 85 °C | 250 µs | 270 µs | 1.3 A | SMT
BTT6030-2EKA | https://www.infineon.com/dgdl/Infineon-BTT6030-2EKA-DS-v01_01-EN.pdf?fileId=5546d4625a888733015aa387a48c0fd8 | BTT60302EKAXUMA1 | active and preferred | yes | yes | High-Side | 2.0 | 5 V | 36 V | - | - | - | - | 32 mΩ | - | 62 mΩ | Loss of Ground, Overtemperature (LATCH), Overvoltage, Reverse Polarity, Short-Circuit, Undervoltage | Automotive | 56 A | - | Open-Load (OFF), Open-Load (ON), Overtemperature, Short to GND, Short to Supply | Current Sense | - | PROFET 24V | - | - | - | 150 µs | 150 µs | 6 A | SMD
BTS4880R | https://www.infineon.com/dgdl/Infineon-BTS4880R-DS-v01_02-EN.pdf?fileId=5546d4625a888733015aa9afa1f635cd | BTS4880RAUMA1 | active and preferred | yes | yes | High-Side | 8.0 | 11 V | 45 V | yes | - | - | - | 200 mΩ | - | 320 mΩ | Loss of Ground, Loss of Supply, Overcurrent, Overload, Overtemperature (RESTART), Overvoltage, Short-Circuit, Undervoltage | Automotive | 3 A | - | Overtemperature, Short to GND, Short to Supply, Undervoltage | - | - | Classic PROFET | - | -40 °C | 150 °C | 100 µs | 150 µs | 1 A | SMT
ITS5215L | https://www.infineon.com/dgdl/Infineon-ITS5215L-DS-v01_01-en.pdf?fileId=db3a304412b407950112b428dba73e98 | ITS5215LCUMA1 | active and preferred | yes | undefined | High-Side | 2.0 | 5.5 V | 40 V | no | - | 90 mΩ | - | 90 mΩ | - | 180 mΩ | Loss of Ground, Loss of Supply, Overcurrent, Overload, Overtemperature (RESTART), Overvoltage, Short-Circuit, Undervoltage | Industrial | 2.1 A | - | Overload, Overtemperature | - | - | Industrial PROFET | Heating; Lighting; Motor-Control | -30 °C | 85 °C | 250 µs | 270 µs | 2.1 A | SMT
BTS4160DGA | https://www.infineon.com/dgdl/Infineon-BTS4160DGA-DS-v01_00-EN.pdf?fileId=5546d4625a888733015aa9b06c55360a | BTS4160DGAXUMA1 | active and preferred | yes | yes | High-Side | 2.0 | 5.5 V | 20 V | no | - | - | - | 160 mΩ | - | 320 mΩ | Overcurrent, Overload, Overtemperature (RESTART), Overvoltage, Reverse Polarity, Short-Circuit | Automotive | 5 A | - | Open-Load (OFF), Overtemperature, Short to Supply | - | - | Classic PROFET | Heating; Lighting; Motor-Control | -40 °C | 150 °C | 250 µs | 270 µs | 1.7 A | SMT
BSP742RI | https://www.infineon.com/dgdl/Infineon-BSP742RI-DS-v01_01-en.pdf?fileId=db3a304316f112290116f22466b271a6 | BSP742RIXUMA1 | active and preferred | yes | yes | High-Side | 1.0 | 5 V | 34 V | no | - | - | - | 350 mΩ | - | 700 mΩ | - | Automotive | - | - | - | - | - | Classic PROFET | - | -40 °C | 150 °C | 140 µs | 170 µs | 0.4 A | SMT
BTS716GB | https://www.infineon.com/dgdl/Infineon-BTS716GB-DS-v01_00-EN.pdf?fileId=5546d4625a888733015aa3be94e21008 | BTS716GBXUMA1 | active and preferred | yes | yes | High-Side | 4.0 | 5.5 V | 40 V | yes | - | - | - | 140 mΩ | - | 280 mΩ | Overcurrent, Overload, Overtemperature (RESTART), Reverse Polarity, Short-Circuit | Automotive | 5 A | - | Open-Load (OFF), Overtemperature, Short to Supply | - | - | Classic PROFET | Heating; Lighting; Motor-Control | -40 °C | 150 °C | 250 µs | 270 µs | 2.6 A | SMT
BTS5014SDA | https://www.infineon.com/dgdl/Infineon-BTS5014SDA-DS-v01_01-EN.pdf?fileId=5546d4625a888733015aa42c708e1142 | BTS5014SDAAUMA1 | active and preferred | yes | yes | High-Side | 1.0 | 5.5 V | 20 V | no | - | - | - | 14 mΩ | - | 28 mΩ | Loss of Inductive Load, Overcurrent, Overtemperature (RESTART), Reverse Polarity (ReverSave™), Short-Circuit | Automotive | 55 A | - | Overtemperature, Short to GND | Current Sense, Digital Status, Gate Current Input | Current Sense, Digital Status, Gate Current Input | High-Current PROFET | Heating; Lighting; Motor-Control | -40 °C | 150 °C | 500 µs | 500 µs | 6 A | SMT
BTS5210L | https://www.infineon.com/dgdl/Infineon-BTS5210L-DS-v01_01-EN.pdf?fileId=5546d4625a888733015aa3fecc9c104a | BTS5210LAUMA1 | active and preferred | yes | yes | High-Side | 2.0 | 5.5 V | 40 V | no | - | - | - | 140 mΩ | - | 280 mΩ | Overcurrent, Overload, Overtemperature (RESTART), Overvoltage, Reverse Polarity, Short-Circuit | Automotive | 5 A | - | Open-Load (OFF), Overtemperature, Short to Supply | - | - | Classic PROFET | Heating; Lighting; Motor-Control | -40 °C | 150 °C | 250 µs | 270 µs | 2.4 A | SMT
BTS5210G | https://www.infineon.com/dgdl/Infineon-BTS5210G-DS-v01_03-EN.pdf?fileId=5546d4625a888733015aa3feda34104e | BTS5210GXUMA1 | active and preferred | yes | yes | High-Side | 2.0 | 5.5 V | 40 V | yes | - | - | - | 140 mΩ | - | 280 mΩ | Overcurrent, Overload, Overtemperature (RESTART), Overvoltage, Reverse Polarity, Short-Circuit | Automotive | 5 A | - | Open-Load (OFF), Overtemperature, Short to Supply | - | - | Classic PROFET | Heating; Lighting; Motor-Control | -40 °C | 150 °C | 250 µs | 270 µs | 2.4 A | SMT
BTS4140N | https://www.infineon.com/dgdl/Infineon-BTS4140N-DS-v01_01-EN.pdf?fileId=5546d46259d9a4bf015a852aac8b7785 | BTS4140NHUMA1 | active and preferred | yes | no | High-Side | 1.0 | 5 V | 60 V | yes | - | - | - | 1000 mΩ | - | 3000 mΩ | Overcurrent, Overtemperature (RESTART) | Automotive | 0.2 A | - | - | - | - | Classic PROFET | Heating; Lighting; Motor-Control | -40 °C | 150 °C | 100 µs | 140 µs | 0.2 A | SMT
BTS724G | https://www.infineon.com/dgdl/Infineon-BTS724G-DS-v01_00-EN.pdf?fileId=5546d4625a888733015aa3a2f1030ff1 | BTS724GXUMA1 | active and preferred | yes | yes | High-Side | 4.0 | 5.5 V | 40 V | yes | - | - | - | 90 mΩ | - | 180 mΩ | Overcurrent, Overload, Overtemperature (RESTART), Overvoltage, Reverse Polarity, Short-Circuit | Automotive | 9 A | - | Open-Load (OFF), Overtemperature, Short to Supply | - | - | Classic PROFET | Heating; Lighting; Motor-Control | -40 °C | 150 °C | 250 µs | 270 µs | 3.3 A | SMT
ITS4880R | https://www.infineon.com/dgdl/Infineon-ITS4880R-DS-v01_02-EN.pdf?fileId=db3a304412b407950112b4295fb340cf | ITS4880RCUMA1 | active and preferred | yes | undefined | High-Side | 8.0 | 11 V | 45 V | yes | - | 200 mΩ | - | 200 mΩ | - | 320 mΩ | Loss of Ground, Loss of Supply, Overcurrent, Overload, Overtemperature (RESTART), Overvoltage, Short-Circuit, Undervoltage | Industrial | 3 A | - | Overtemperature, Short to GND, Short to Supply, Undervoltage | - | - | Industrial PROFET | Heating; Lighting; Motor-Control | -30 °C | 85 °C | 100 µs | 150 µs | 1.4 A | SMT
BTS6163D | https://www.infineon.com/dgdl/Infineon-BTS6163D-DS-v01_00-EN.pdf?fileId=5546d4625a888733015aa3da01a1101e | BTS6163DAUMA1 | active and preferred | yes | yes | High-Side | 1.0 | 5.5 V | 62 V | yes | - | - | - | 20 mΩ | - | 40 mΩ | Loss of Inductive Load, Overcurrent, Overtemperature (RESTART), Reverse Polarity, Short-Circuit | Automotive | 50 A | - | Overtemperature, Short to GND | Current Sense, Digital Status, Gate Current Input | Current Sense, Digital Status, Gate Current Input | High-Current PROFET | Heating; Lighting; Motor-Control | -40 °C | 150 °C | 300 µs | 500 µs | 6.5 A | SMT
BTS723GW | https://www.infineon.com/dgdl/Infineon-BTS723GW-DS-v01_01-EN.pdf?fileId=5546d4625a888733015aa3ac3bba0ff5 | BTS723GWXUMA1 | active and preferred | yes | yes | High-Side | 2.0 | 7 V | 58 V | yes | - | - | - | 105 mΩ | - | 210 mΩ | Overcurrent, Overload, Overtemperature (RESTART), Overvoltage, Reverse Polarity, Short-Circuit | Automotive | 5 A | - | Open-Load (OFF), Overtemperature, Short to GND, Short to Supply | - | - | Classic PROFET | Heating; Lighting; Motor-Control | -40 °C | 150 °C | 55 µs | 95 µs | 2.9 A | SMT
BTT6030-1EKA | https://www.infineon.com/dgdl/Infineon-BTT6030-1EKA-DS-v01_01-EN.pdf?fileId=5546d4625a888733015aa387958d0fd4 | BTT60301EKAXUMA1 | active and preferred | yes | yes | High-Side | 1.0 | 5 V | 36 V | yes | - | - | - | 31 mΩ | - | 62 mΩ | Loss of Ground, Overtemperature (LATCH), Overvoltage, Reverse Polarity, Short-Circuit, Undervoltage | Automotive | - | - | Open-Load (OFF), Open-Load (ON), Overtemperature, Short to GND, Short to Supply | - | - | PROFET 24V | - | - | - | 150 µs | 150 µs | 6 A | SMD
ITS428L2 | https://www.infineon.com/dgdl/Infineon-ITS428L2-DS-v01_01-en.pdf?fileId=db3a30431c69a49d011cdcc9a1fd41df | ITS428L2ATMA1 | active and preferred | yes | yes | High-Side | 1.0 | 4.75 V | 41 V | no | - | - | - | 60 mΩ | - | - | - | Industrial | 5.8 A | - | - | - | - | Industrial PROFET | Heating; Lighting; Motor-Control | -30 °C | 85 °C | 200 µs | 200 µs | 5.8 A | SMT
BTS50085-1TMA | https://www.infineon.com/dgdl/Infineon-BTS50085-1TMA-DS-v01_00-EN.pdf?fileId=5546d4625a888733015aa435bccd114b | BTS500851TMAATMA1 | active and preferred | yes | yes | High-Side | 1.0 | 5.5 V | 58 V | yes | - | - | - | 9 mΩ | - | 17 mΩ | Loss of Inductive Load, Overcurrent, Overtemperature (RESTART), Reverse Polarity (ReverSave™), Short-Circuit | Automotive | 50 A | - | Open-Load (ON), Overtemperature, Short to GND | Current Sense, Gate Current Input | Current Sense, Gate Current Input | High-Current PROFET | Heating; Lighting; Motor-Control | -40 °C | 150 °C | 400 µs | 110 µs | 11.1 A | SMT
BTS5030-1EJA | https://www.infineon.com/dgdl/Infineon-BTS5030-1EJA-DS-v02_20-EN.pdf?fileId=5546d46259d9a4bf015a84f3e686758a | BTS50301EJAXUMA1 | active and preferred | yes | yes | High-Side | 1.0 | 5 V | 28 V | no | - | - | - | 30 mΩ | - | 60 mΩ | Loss of Inductive Load, Overcurrent, Overtemperature (RESTART), Overvoltage, Reverse Polarity | Automotive | 33 A | - | Open-Load (OFF), Overtemperature, Short to GND, Short to Supply | Current Sense, Digital Status | Current Sense, Digital Status | PROFET 12V | Heating; Lighting; Motor-Control | -40 °C | 150 °C | 230 µs | 230 µs | 4 A | SMT
BTS50015-1TAD | https://www.infineon.com/dgdl/Infineon-BTS50015-1TAD-DS-v01_02-EN.pdf?fileId=5546d4625b62cd8a015baf36c510460f | BTS500151TADATMA2 | active and preferred | yes | yes | High-Side | 1.0 | 8 V | 18 V | no | - | - | - | 1.5 mΩ | - | 3 mΩ | - | Automotive | - | - | - | - | - | Power PROFET | - | -40 °C | 150 °C | 700 µs | 700 µs | 33 A | SMD
BTS50080-1TMC | https://www.infineon.com/dgdl/Infineon-BTS50080_1TMC-DS-v01_00-en.pdf?fileId=db3a3043266237920126992737c951ee | BTS500801TMCATMA1 | active and preferred | yes | yes | High-Side | 1.0 | 5.5 V | 38 V | no | - | - | - | 8 mΩ | - | 16 mΩ | - | Automotive | 90 A | - | - | - | - | High-Current PROFET | Heating; Lighting; Motor-Control | -40 °C | 150 °C | 550 µs | 600 µs | 12 A | SMT
BTS7012-2EPA | https://www.infineon.com/dgdl/Infineon-BTS7012-2EPA-DS-v01_00-EN.pdf?fileId=5546d4625ee5d4cd015f1062883c6ca5 | BTS70122EPAXUMA1 | active and preferred | yes | yes | High-Side | 2.0 | 3.1 V | 28 V | no | - | - | - | 11.5 mΩ | - | 21.5 mΩ | - | Automotive | 54 A | - | Current Sense, Open-Load (OFF), Short to GND, Short to Supply | Current Sense, Digital Status | Current Sense, Digital Status | PROFET+2 | Heating, Lighting, Motor-Control | -40 °C | 150 °C | 110 µs | 100 µs | 6 A | SMT
ITS4200S-SJ-D | https://www.infineon.com/dgdl/Infineon-ITS4200S_SJ_D_01092012S-DS-v01_00-en.pdf?fileId=db3a304339dcf4b1013a0141525f5742 | ITS4200SSJDXUMA1 | active and preferred | yes | yes | High-Side | 1.0 | 6 V | 52 V | no | - | - | - | 200 mΩ | - | - | Loss of Ground, Loss of Supply, Overload, Overtemperature (RESTART), Overvoltage, Short-Circuit, Undervoltage | Industrial | 1.2 A | - | Open-Load (OFF), Overload, Short to GND, Short to Supply | - | - | Industrial PROFET | Heating; Lighting; Motor-Control | -40 °C | 125 °C | 180 µs | 200 µs | 1.2 A | SMT
BTS5090-2EKA | https://www.infineon.com/dgdl/Infineon-BTS5090-2EKA-DS-v02_01-EN.pdf?fileId=5546d4625a888733015aa41130771071 | BTS50902EKAXUMA1 | active and preferred | yes | yes | High-Side | 2.0 | 5 V | 28 V | no | - | - | - | 90 mΩ | - | 180 mΩ | Loss of Inductive Load, Overcurrent, Overtemperature (RESTART), Overvoltage, Reverse Polarity | Automotive | 22 A | - | Open-Load (OFF), Overtemperature, Short to GND, Short to Supply | Current Sense, Digital Status | Current Sense, Digital Status | PROFET 12V | Heating; Lighting; Motor-Control | -40 °C | 150 °C | 230 µs | 230 µs | 2.5 A | SMT
ITS4200S-ME-N | https://www.infineon.com/dgdl/Infineon-ITS4200S_ME_N_01092012S-DS-v01_00-en.pdf?fileId=db3a304339dcf4b1013a013ee841573f | ITS4200SMENHUMA1 | active and preferred | yes | no | High-Side | 1.0 | 5 V | 34 V | no | - | - | - | 200 mΩ | - | - | Loss of Ground, Loss of Supply, Overload, Overtemperature (RESTART), Overvoltage, Short-Circuit, Undervoltage | Industrial | 0.7 A | - | - | - | - | Industrial PROFET | Heating; Lighting; Motor-Control | -40 °C | 125 °C | 100 µs | 150 µs | 0.7 A | SMT
ITS4200S-ME-O | https://www.infineon.com/dgdl/Infineon-ITS4200S_ME_O_01092012S-DS-v01_00-en.pdf?fileId=db3a304339dcf4b1013a013fb7455740 | ITS4200SMEOHUMA1 | active and preferred | yes | no | High-Side | 1.0 | 11 V | 45 V | no | - | - | - | 200 mΩ | - | - | Loss of Ground, Loss of Supply, Overload, Overtemperature (RESTART), Overvoltage, Short-Circuit, Undervoltage | Industrial | 0.7 A | - | - | - | - | Industrial PROFET | Heating; Lighting; Motor-Control | -40 °C | 125 °C | 100 µs | 150 µs | 0.7 A | SMT
BTS5012-1EKB | https://www.infineon.com/dgdl/Infineon-BTS5012-1EKB-DS-v02_00-EN.pdf?fileId=5546d4625a888733015aa42c52d5113a | BTS50121EKBXUMA1 | active and preferred | yes | yes | High-Side | 1.0 | 5 V | 28 V | no | - | - | - | 12 mΩ | - | 24 mΩ | Loss of Inductive Load, Overcurrent, Overtemperature (RESTART), Overvoltage, Reverse Polarity | Automotive | 50 A | - | Open-Load (OFF), Overtemperature, Short to GND, Short to Supply | Current Sense, Digital Status | Current Sense, Digital Status | PROFET 12V | Heating; Lighting; Motor-Control | -40 °C | 150 °C | 250 µs | 250 µs | 9 A | SMT
BTS5030-2EKA | https://www.infineon.com/dgdl/Infineon-BTS5030-2EKA-DS-v02_01-EN.pdf?fileId=5546d4625a888733015aa41a4f9f1125 | BTS50302EKAXUMA1 | active and preferred | yes | yes | High-Side | 2.0 | 5 V | 28 V | no | - | - | - | 30 mΩ | - | 60 mΩ | Loss of Inductive Load, Overcurrent, Overtemperature (RESTART), Overvoltage, Reverse Polarity | Automotive | 33 A | - | Open-Load (OFF), Overtemperature, Short to GND, Short to Supply | Current Sense, Digital Status | Current Sense, Digital Status | PROFET 12V | Heating; Lighting; Motor-Control | -40 °C | 150 °C | 230 µs | 230 µs | 4 A | SMT
BTS4141N | https://www.infineon.com/dgdl/Infineon-BTS4141N-DS-v01_01-EN.pdf?fileId=5546d4625a888733015aa9b0798b360e | BTS4141NHUMA1 | active and preferred | yes | no | High-Side | 1.0 | 12 V | 45 V | yes | - | - | - | 200 mΩ | - | 320 mΩ | Overcurrent, Overtemperature (RESTART) | Automotive | 0.7 A | - | - | - | - | Classic PROFET | Heating; Lighting; Motor-Control | -40 °C | 125 °C | 100 µs | 150 µs | 0.7 A | SMT
BTS5045-1EJA | https://www.infineon.com/dgdl/Infineon-BTS5045-1EJA-DS-v02_02-EN.pdf?fileId=5546d4625a888733015aa411125b1069 | BTS50451EJAXUMA1 | active and preferred | yes | yes | High-Side | 1.0 | 5 V | 28 V | no | - | - | - | 45 mΩ | - | 90 mΩ | Loss of Inductive Load, Overcurrent, Overtemperature (RESTART), Overvoltage, Reverse Polarity | Automotive | 22 A | - | Open-Load (OFF), Overtemperature, Short to GND, Short to Supply | Current Sense, Digital Status | Current Sense, Digital Status | PROFET 12V | Heating; Lighting; Motor-Control | -40 °C | 150 °C | 230 µs | 230 µs | 3 A | SMT
BTS7008-2EPA | https://www.infineon.com/dgdl/Infineon-BTS7008-2EPA-DS-v01_00-EN.pdf?fileId=5546d46258fc0bc101590212356876b1 | BTS70082EPAXUMA1 | active and preferred | yes | yes | High-Side | 2.0 | 3.1 V | 28 V | No | - | - | - | 9 mΩ | - | 16 mΩ | - | Automotive | 65 A | - | Current Sense, Open-Load (Off), Short to GND, Short to Supply | Current Sense, Digital Status | Current Sense, Digital Status | PROFET+2 | Heating; Lighting; Motor-Control | -40 °C | 150 °C | 110 µs | 100 µs | 7.5 A | SMT
BTS721L1 | https://www.infineon.com/dgdl/Infineon-BTS721L1-DS-v01_03-EN.pdf?fileId=5546d4625a888733015aa3ac546f0ff9 | BTS721L1XUMA1 | active and preferred | yes | yes | High-Side | 4.0 | 5 V | 34 V | no | - | - | - | 100 mΩ | - | 200 mΩ | Overcurrent, Overload, Overtemperature (RESTART), Overvoltage, Reverse Polarity, Short-Circuit | Automotive | 5 A | - | Open-Load (OFF), Overtemperature, Short to Supply | - | - | Classic PROFET | Heating; Lighting; Motor-Control | -40 °C | 150 °C | - | - | 2.9 A | -
ITS4141D | https://www.infineon.com/dgdl/Infineon-ITS4141D_20060322-DS-v01_01-en.pdf?fileId=db3a304412b407950112b42967d340dd | ITS4141DBUMA1 | active and preferred | yes | no | High-Side | 1.0 | 12 V | 45 V | yes | - | 200 mΩ | - | 200 mΩ | - | 320 mΩ | Loss of Ground, Loss of Supply, Overcurrent, Overload, Overtemperature (RESTART), Overvoltage, Short-Circuit, Undervoltage | Industrial | 0.7 A | - | - | - | - | Industrial PROFET | Heating; Lighting; Motor-Control | -30 °C | 85 °C | 100 µs | 150 µs | 0.7 A | SMT
BTS712N1 | https://www.infineon.com/dgdl/Infineon-BTS712N1-DS-v01_03-EN.pdf?fileId=5546d4625a888733015aa3be77471000 | BTS712N1XUMA1 | active and preferred | yes | yes | High-Side | 4.0 | 5 V | 34 V | no | - | - | - | 200 mΩ | - | 400 mΩ | Overcurrent, Overload, Overtemperature (RESTART), Overvoltage, Reverse Polarity, Short-Circuit | Automotive | 2.5 A | - | Open-Load (OFF), Overtemperature | - | - | Classic PROFET | Heating; Lighting; Motor-Control | -40 °C | 150 °C | - | - | 1.9 A | -
BTS452R | https://www.infineon.com/dgdl/Infineon-BTS452R-DS-v01_01-en.pdf?fileId=db3a30431ddc9372011ddd17aba80002 | BTS452RATMA1 | active and preferred | yes | yes | High-Side | 1.0 | 5 V | 50 V | yes | - | - | - | 150 mΩ | - | 270 mΩ | Overcurrent, Overtemperature (RESTART) | Automotive | 4 A | - | Open-Load (OFF), Short to GND, Short to Supply | - | - | Classic PROFET | Heating; Lighting; Motor-Control | -40 °C | 150 °C | 180 µs | 200 µs | 2.2 A | SMT
ITS711L1 | https://www.infineon.com/dgdl/Infineon-ITS711L1-DS-v01_03-en.pdf?fileId=db3a30432239cccd0122e560bae03c62 | ITS711L1FUMA1 | active and preferred | yes | undefined | High-Side | 4.0 | 5 V | 34 V | no | - | 200 mΩ | - | 200 mΩ | - | 400 mΩ | Loss of Ground, Loss of Supply, Overcurrent, Overload, Overtemperature (RESTART), Overvoltage, Short-Circuit, Undervoltage | Industrial | 1.1 A | - | Open-Load (OFF), Overload, Overtemperature, Overvoltage, Short to GND, Short to Supply, Undervoltage | - | - | Industrial PROFET | Heating; Lighting; Motor-Control | -30 °C | 85 °C | 400 µs | 400 µs | 1.1 A | SMT
BTS50010-1TAD | https://www.infineon.com/dgdl/Infineon-BTS50010-1TAD-DS-v01_01-EN.pdf?fileId=5546d462576f34750157c38810ca55cd | BTS500101TADATMA1, BTS500101TADATMA2 | active and preferred, coming soon | yes | yes | High-Side | 1.0 | 5.5 V | 28 V | no | - | - | - | 1 mΩ | - | 2 mΩ | - | Automotive | - | - | - | - | - | Power PROFET | - | -40 °C | 150 °C | 700 µs | 700 µs | 40 A | SMD
ISP742RI | https://www.infineon.com/dgdl/Infineon-ISP742RI-DS-v01_01-en.pdf?fileId=db3a304412b407950112b429555440bf | ISP742RIFUMA1 | active and preferred | yes | undefined | High-Side | 1.0 | 5 V | 34 V | no | - | 350 mΩ | - | 350 mΩ | - | 700 mΩ | Loss of Ground, Loss of Supply, Overcurrent, Overload, Overtemperature (RESTART), Overvoltage, Short-Circuit, Undervoltage | Industrial | 0.8 A | - | Open-Load (OFF), Overload, Overtemperature, Short to GND, Short to Supply | - | - | Industrial PROFET | Heating; Lighting; Motor-Control | -30 °C | 85 °C | 140 µs | 170 µs | 0.4 A | SMT
BTS5215L | https://www.infineon.com/dgdl/Infineon-BTS5215L-DS-v01_01-EN.pdf?fileId=5546d4625a888733015aa3febfed1046 | BTS5215LAUMA1 | active and preferred | yes | yes | High-Side | 2.0 | 5.5 V | 40 V | yes | - | - | - | 90 mΩ | - | 180 mΩ | Overcurrent, Overload, Overtemperature (RESTART), Overvoltage, Reverse Polarity, Short-Circuit | Automotive | 9 A | - | Open-Load (OFF), Overtemperature, Short to Supply | - | - | Classic PROFET | Heating; Lighting; Motor-Control | -40 °C | 150 °C | 250 µs | 270 µs | 4.7 A | SMT
BTS5120-2EKA | https://www.infineon.com/dgdl/Infineon-BTS5120-2EKA-DS-v02_01-EN.pdf?fileId=5546d4625a888733015aa41121fc106d | BTS51202EKAXUMA1 | active and preferred | yes | yes | High-Side | 2.0 | 5 V | 28 V | no | - | - | - | 120 mΩ | - | 240 mΩ | Loss of Inductive Load, Overcurrent, Overtemperature (RESTART), Overvoltage, Reverse Polarity | Automotive | 8 A | - | Open-Load (OFF), Overtemperature, Short to GND, Short to Supply | Current Sense, Digital Status | Current Sense, Digital Status | PROFET 12V | Heating; Lighting; Motor-Control | -40 °C | 150 °C | 230 µs | 230 µs | 2 A | SMT
BTT6100-2EKA | https://www.infineon.com/dgdl/Infineon-BTT6100-2EKA-DS-v01_00-EN.pdf?fileId=5546d4625a888733015aa3757dfb0fd0 | BTT61002EKAXUMA1 | active and preferred | yes | yes | High-Side | 2.0 | - | - | yes | - | - | - | 100 mΩ | - | 200 mΩ | - | Automotive | - | - | - | - | - | PROFET 24V | - | - | - | 150 µs | 150 µs | 2.2 A | SMD
BSP752R | https://www.infineon.com/dgdl/Infineon-BSP752R-DS-v01_02-EN.pdf?fileId=db3a304316f112290116f233cbd271e9 | BSP752RXUMA2 | active and preferred | yes | yes | High-Side | 1.0 | 5 V | 50 V | yes | - | - | - | 200 mΩ | - | 380 mΩ | Overcurrent, Overtemperature (RESTART) | Automotive | 4 A | - | Open-Load (OFF), Short to GND, Short to Supply | - | - | Classic PROFET | Heating; Lighting; Motor-Control | -40 °C | 150 °C | 180 µs | 200 µs | 1.7 A | SMT
ISP772T | https://www.infineon.com/dgdl/Infineon-ISP772T-DS-v01_01-en.pdf?fileId=db3a304412b407950112b4295a6f40c7 | ISP772TFUMA1 | active and preferred | yes | undefined | High-Side | 1.0 | 5 V | 34 V | no | - | 60 mΩ | - | 60 mΩ | - | 120 mΩ | Loss of Ground, Loss of Supply, Overcurrent, Overload, Overtemperature (RESTART), Overvoltage, Short-Circuit, Undervoltage | Industrial | 2.6 A | - | - | - | - | Industrial PROFET | Heating; Lighting; Motor-Control | -30 °C | 85 °C | 180 µs | 230 µs | 3.1 A | SMT
BTT6200-4EMA | https://www.infineon.com/dgdl/Infineon-BTT6200-4EMA-DS-v01_00-EN.pdf?fileId=5546d46259d9a4bf015a84e1acdc757b | BTT62004EMAXUMA1 | active and preferred | yes | yes | High-Side | 4.0 | - | - | - | - | - | - | 200 mΩ | - | 400 mΩ | - | Automotive | - | - | - | - | - | PROFET 24V | - | - | - | 150 µs | 150 µs | 1 A | SMD
BSP762T | https://www.infineon.com/dgdl/Infineon-BSP762T-DS-v01_01-EN.pdf?fileId=5546d4625a888733015aadf8e1b54c45 | BSP762TXUMA1 | active and preferred | yes | yes | High-Side | 1.0 | 5 V | 34 V | no | - | - | - | 100 mΩ | - | 200 mΩ | Overcurrent, Overtemperature (RESTART) | Automotive | 4 A | - | - | - | - | Classic PROFET | Heating; Lighting; Motor-Control | -40 °C | 150 °C | 170 µs | 230 µs | 2.4 A | SMT
BTS4175SGA | https://www.infineon.com/dgdl/Infineon-BTS4175SGA-DS-v01_00-EN.pdf?fileId=5546d4625a888733015aa9b05f003606 | BTS4175SGAXUMA1 | active and preferred | yes | yes | High-Side | 1.0 | 6 V | 52 V | yes | - | - | - | 175 mΩ | - | 350 mΩ | Overcurrent, Overload, Overtemperature (RESTART), Overvoltage, Reverse Polarity, Short-Circuit | Automotive | 4 A | - | Open-Load (OFF), Overtemperature, Short to GND | - | - | Classic PROFET | Heating; Lighting; Motor-Control | -40 °C | 150 °C | 180 µs | 200 µs | 1.3 A | SMT
BTT6050-1EKA | https://www.infineon.com/dgdl/Infineon-BTT6050-1EKA-DS-v01_01-EN.pdf?fileId=5546d4625a888733015aa375613f0fc8 | BTT60501EKAXUMA1 | active and preferred | yes | yes | High-Side | 1.0 | 5 V | 36 V | yes | - | - | - | 50 mΩ | - | 100 mΩ | Loss of Ground, Overtemperature (LATCH), Overvoltage, Reverse Polarity, Short-Circuit, Undervoltage | Automotive | 38 A | - | Open-Load (OFF), Open-Load (ON), Short to GND, Short to Supply | Current Sense | - | PROFET 24V | - | - | - | 150 µs | 150 µs | 4.5 A | SMD
BTS5008-1EKB | https://www.infineon.com/dgdl/Infineon-BTS5008-1EKB-DS-v02_01-EN.pdf?fileId=5546d46259d9a4bf015a85189c1a7779 | BTS50081EKBXUMA1 | active and preferred | yes | yes | High-Side | 1.0 | 5 V | 28 V | no | - | - | - | 8 mΩ | - | 16 mΩ | - | Automotive | 50 A | - | - | Current Sense, Digital Status | Current Sense, Digital Status | PROFET 12V | Heating; Lighting; Motor-Control | -40 °C | 150 °C | 250 µs | 250 µs | 11 A | SMT
BTS7020-2EPA | https://www.infineon.com/dgdl/Infineon-BTS7020-2EPA-DS-v01_00-EN.pdf?fileId=5546d4625ee5d4cd015f10627dfb6ca3 | BTS70202EPAXUMA1 | active and preferred | yes | yes | High-Side | 2.0 | 3.1 V | 28 V | no | - | - | - | 12.7 mΩ | - | 23.7 mΩ | - | Automotive | 52 A | - | Current Sense, Open-Load (OFF), Short to GND, Short to Supply | Current Sense, Digital Status | Current Sense, Digital Status | PROFET+2 | Heating, Lighting, Motor-Control | -40 °C | 150 °C | 110 µs | 100 µs | 5 A | SMT
ISP752R | https://www.infineon.com/dgdl/Infineon-ISP752R-DS-v01_01-en.pdf?fileId=db3a304412b407950112b4295d1040cb | ISP752RFUMA1 | active and preferred | yes | undefined | High-Side | 1.0 | 6 V | 52 V | yes | - | 200 mΩ | - | 200 mΩ | - | 380 mΩ | Loss of Ground, Loss of Supply, Overcurrent, Overload, Overtemperature (RESTART), Overvoltage, Short-Circuit, Undervoltage | Industrial | 1.3 A | - | Open-Load (OFF), Overload, Overtemperature, Short to GND, Short to Supply | - | - | Industrial PROFET | Heating; Lighting; Motor-Control | -30 °C | 85 °C | 180 µs | 200 µs | 1.3 A | SMT
ITS4200S-ME-P | https://www.infineon.com/dgdl/Infineon-ITS4200S_ME_P_01092012S-DS-v01_00-en.pdf?fileId=db3a304339dcf4b1013a0140684a5741 | ITS4200SMEPHUMA1 | active and preferred | yes | no | High-Side | 1.0 | 11 V | 45 V | no | - | - | - | 200 mΩ | - | - | Loss of Ground, Loss of Supply, Overload, Overtemperature (RESTART), Overvoltage, Short-Circuit, Undervoltage | Industrial | 1.4 A | - | - | - | - | Industrial PROFET | Heating; Lighting; Motor-Control | -40 °C | 125 °C | 100 µs | 150 µs | 1.4 A | SMT
ITS4141N | https://www.infineon.com/dgdl/Infineon-ITS4141N-DS-v01_01-en.pdf?fileId=db3a304412b407950112b429624b40d3 | ITS4141NHUMA1 | active and preferred | yes | no | High-Side | 1.0 | 12 V | 45 V | yes | - | 200 mΩ | - | 200 mΩ | - | 320 mΩ | Loss of Ground, Loss of Supply, Overcurrent, Overload, Overtemperature (RESTART), Overvoltage, Short-Circuit, Undervoltage | Industrial | 0.7 A | - | - | - | - | Industrial PROFET | Heating; Lighting; Motor-Control | -30 °C | 85 °C | 100 µs | 150 µs | 0.7 A | SMT
ITS42008-SB-D | https://www.infineon.com/dgdl/Infineon-ITS42008_SB_D_01092012S-DS-v01_01-en.pdf?fileId=db3a304339dcf4b1013a013e13a7573e | ITS42008SBDAUMA1 | active and preferred | yes | yes | High-Side | 8.0 | 11 V | 45 V | yes | - | - | - | 200 mΩ | - | - | Loss of Ground, Loss of Supply, Overcurrent, Overload, Overtemperature (RESTART), Overvoltage, Short-Circuit, Undervoltage | Industrial | 0.7 A | - | Overtemperature, Short to GND, Short to Supply, Undervoltage | - | - | Industrial PROFET | Heating; Lighting; Motor-Control | -40 °C | 125 °C | 100 µs | 150 µs | 0.7 A | SMT
BSP752T | https://www.infineon.com/dgdl/Infineon-BSP752T-DS-v01_01-EN.pdf?fileId=5546d46259d9a4bf015a8533f0fa778a | BSP752TXUMA1 | active and preferred | yes | yes | High-Side | 1.0 | 5 V | 50 V | yes | - | - | - | 200 mΩ | - | 380 mΩ | Overcurrent, Overtemperature (RESTART) | Automotive | 4 A | - | - | - | - | Classic PROFET | Heating; Lighting; Motor-Control | -40 °C | 150 °C | 180 µs | 200 µs | 1.7 A | SMT
BTS50080-1TEB | https://www.infineon.com/dgdl/Infineon-BTS50080-1TEB-DS-v01_00-EN.pdf?fileId=5546d4625a888733015aa435e5601157 | BTS500801TEBAUMA1 | active and preferred | yes | yes | High-Side | 1.0 | 5.5 V | 30 V | no | - | - | - | 8 mΩ | - | 16 mΩ | Loss of Inductive Load, Overcurrent, Overtemperature (RESTART), Reverse Polarity (ReverSave™), Short-Circuit | Automotive | 70 A | - | Open-Load (ON), Overtemperature, Short to GND | Current Sense, Digital Status, Gate Current Input | Current Sense, Digital Status, Gate Current Input | High-Current PROFET | Heating; Lighting; Motor-Control | -40 °C | 150 °C | 500 µs | 500 µs | 10 A | SMT
BSP452 | https://www.infineon.com/dgdl/Infineon-BSP452-DS-v01_00-en.pdf?fileId=db3a30431b3e89eb011b7eac4d321531 | BSP452HUMA1 | active and preferred | yes | no | High-Side | 1.0 | 5 V | 34 V | no | - | - | - | 200 mΩ | - | 400 mΩ | Overcurrent, Overtemperature (RESTART) | Automotive | 0.7 A | - | - | - | - | Classic PROFET | Heating; Lighting; Motor-Control | -40 °C | 150 °C | 100 µs | 150 µs | 0.7 A | SMT
ITS724G | https://www.infineon.com/dgdl/Infineon-ITS724G-DS-v01_01-en.pdf?fileId=db3a304412b407950112b428d6083e90 | ITS724GFUMA1 | active and preferred | yes | undefined | High-Side | 4.0 | 5.5 V | 40 V | no | - | 90 mΩ | - | 90 mΩ | - | 180 mΩ | Loss of Ground, Loss of Supply, Overcurrent, Overload, Overtemperature (LATCH), Overvoltage, Short-Circuit, Undervoltage | Industrial | 3 A | - | Open-Load (OFF), Overtemperature | - | - | Industrial PROFET | Heating; Lighting; Motor-Control | -30 °C | 85 °C | 250 µs | 270 µs | 3 A | SMT
ISP452 | https://www.infineon.com/dgdl/Infineon-ISP452-DS-v01_01-en.pdf?fileId=db3a304412b407950112b42957ef40c3 | ISP452HUMA1 | active and preferred | yes | no | High-Side | 1.0 | 5 V | 34 V | no | - | 400 mΩ | - | 200 mΩ | - | 400 mΩ | - | Industrial | 0.7 A | - | - | - | - | Industrial PROFET | Heating; Lighting; Motor-Control | -30 °C | 85 °C | 100 µs | 150 µs | 0.7 A | SMT
BTS6143D | https://www.infineon.com/dgdl/Infineon-BTS6143D-DS-v01_00-EN.pdf?fileId=5546d4625a888733015aa3da10821022 | BTS6143DAUMA1 | active and preferred | yes | yes | High-Side | 1.0 | 5.5 V | 38 V | no | - | - | - | 10 mΩ | - | 18 mΩ | Loss of Inductive Load, Overcurrent, Overtemperature (RESTART), Reverse Polarity, Short-Circuit | Automotive | 70 A | - | Open-Load (ON), Overtemperature, Short to GND | Current Sense, Digital Status, Gate Current Input | Current Sense, Digital Status, Gate Current Input | High-Current PROFET | Heating; Lighting; Motor-Control | -40 °C | 150 °C | 500 µs | 500 µs | 10 A | SMT
BTS50085-1TMB | https://www.infineon.com/dgdl/Infineon-BTS50085-1TMB-DS-v01_00-EN.pdf?fileId=5546d4625a888733015aa435af031147 | BTS500851TMBAKSA1 | active and preferred | yes | yes | High-Side | 1.0 | 5 V | 58 V | yes | - | - | - | 9 mΩ | - | 17 mΩ | Loss of Inductive Load, Overcurrent, Overtemperature (RESTART), Reverse Polarity (ReverSave™), Short-Circuit | Automotive | 50 A | - | Overtemperature, Short to GND | Current Sense, Gate Current Input | Current Sense, Gate Current Input | High-Current PROFET | Heating; Lighting; Motor-Control | -40 °C | 150 °C | 400 µs | 110 µs | 11.1 A | THT
ITS4300S-SJ-D | https://www.infineon.com/dgdl/Infineon-ITS4300S_SJ_D_01092012S-DS-v01_00-en.pdf?fileId=db3a304339dcf4b1013a01424bef5743 | ITS4300SSJDXUMA1 | active and preferred | yes | yes | High-Side | 1.0 | 5 V | 34 V | no | - | - | - | 300 mΩ | - | - | Loss of Ground, Loss of Supply, Overload, Overtemperature (RESTART), Overvoltage, Short-Circuit, Undervoltage | Industrial | 0.4 A | - | Open-Load (OFF), Overload, Short to GND, Short to Supply | - | - | Industrial PROFET | Heating; Lighting; Motor-Control | -40 °C | 125 °C | 140 µs | 170 µs | 0.4 A | SMT
BTS7040-2EPA | https://www.infineon.com/dgdl/Infineon-BTS7040-2EPA-DS-v01_00-EN.pdf?fileId=5546d4625e763904015e9412cf6e2dbb | BTS70402EPAXUMA1 | active and preferred | yes | yes | High-Side | 2.0 | 3.1 V | 28 V | no | - | - | - | 19 mΩ | - | 36 mΩ | - | Automotive | - | 34 A | Current Sense, Open-Load (OFF), Short to GND, Short to Supply | Current Sense, Digital Status | Current Sense, Digital Status | PROFET+2 | Heating, Lighting, Motor-Control | -40 °C | 150 °C | 100 µs | 100 µs | 3.5 A | SMT
BTS50055-1TMC | https://www.infineon.com/dgdl/Infineon-BTS50055-1TMC-DS-v01_00-EN.pdf?fileId=5546d4625a888733015aa9b0007235e9 | BTS500551TMCATMA1 | active and preferred | yes | yes | High-Side | 1.0 | 5.5 V | 34 V | no | - | - | - | 6 mΩ | - | 10.5 mΩ | Loss of Inductive Load, Overcurrent, Overtemperature (RESTART), Reverse Polarity (ReverSave™), Short-Circuit | Automotive | 45 A | - | Overtemperature, Short to GND | Current Sense, Gate Current Input | Current Sense, Gate Current Input | High-Current PROFET | Heating; Lighting; Motor-Control | -40 °C | 150 °C | 470 µs | 200 µs | 17 A | SMT
ITS4060S-SJ-N | https://www.infineon.com/dgdl/Infineon-ITS4060S_SJ_N_01092012S-DS-v01_00-en.pdf?fileId=db3a304339dcf4b1013a0137d230573b | ITS4060SSJNXUMA1 | active and preferred | yes | yes | High-Side | 1.0 | 5 V | 34 V | no | - | - | - | 60 mΩ | - | - | Loss of Ground, Loss of Supply, Overload, Overtemperature (RESTART), Overvoltage, Short-Circuit, Undervoltage | Industrial | 2.6 A | - | - | - | - | Industrial PROFET | Heating; Lighting; Motor-Control | -40 °C | 125 °C | 180 µs | 230 µs | 3.1 A | SMT
ITS41K0S-ME-N | https://www.infineon.com/dgdl/Infineon-ITS41K0S_ME_N_01092012S-DS-v01_00-en.pdf?fileId=db3a304339dcf4b1013a013d2fb0573d | ITS41K0SMENHUMA1 | active and preferred | yes | no | High-Side | 1.0 | 4.9 V | 60 V | no | - | - | - | 1500 mΩ | - | - | Loss of Ground, Loss of Supply, Overload, Overtemperature (RESTART), Overvoltage, Short-Circuit, Undervoltage | Industrial | 0.2 A | - | - | - | - | Industrial PROFET | Heating; Lighting; Motor-Control | -40 °C | 125 °C | 100 µs | 140 µs | 0.2 A | SMT
BTS5090-1EJA | https://www.infineon.com/dgdl/Infineon-BTS5090-1EJA-DS-v02_02-EN.pdf?fileId=5546d4625a888733015aa410fc371059 | BTS50901EJAXUMA1 | active and preferred | yes | yes | High-Side | 1.0 | 5 V | 28 V | no | - | - | - | 90 mΩ | - | 180 mΩ | Loss of Inductive Load, Overcurrent, Overtemperature (RESTART), Overvoltage, Reverse Polarity | Automotive | 22 A | - | Open-Load (OFF), Overtemperature, Short to GND, Short to Supply | Current Sense, Digital Status | Current Sense, Digital Status | PROFET 12V | Heating; Lighting; Motor-Control | -40 °C | 150 °C | 230 µs | 230 µs | 2.5 A | SMT
BTS50060-1TEA | https://www.infineon.com/dgdl/Infineon-BTS50060-1TEA-DS-v01_02-EN.pdf?fileId=5546d46259d9a4bf015a8518bd3f7781 | BTS500601TEAAUMA2 | active and preferred | yes | yes | High-Side | 1.0 | 4.7 V | 28 V | no | - | - | - | 6 mΩ | - | 12 mΩ | Loss of Inductive Load, Overcurrent, Overtemperature (LATCH), Reverse Polarity | Automotive | 60 A | - | Open-Load (OFF), Overtemperature, Short to GND, Short to Supply | Current Sense, Digital Status | Current Sense, Digital Status | High-Current PROFET | Heating; Lighting; Motor-Control | -40 °C | 150 °C | 130 µs | 150 µs | 13.5 A | SMT
BTS443P | https://www.infineon.com/dgdl/Infineon-BTS443P-DS-v01_00-EN.pdf?fileId=5546d4625a888733015aa9afbc5035d5 | BTS443PAUMA1 | active and preferred | yes | yes | High-Side | 1.0 | 5 V | 36 V | no | - | - | - | 16 mΩ | - | 31 mΩ | Loss of Inductive Load, Overcurrent, Overtemperature (RESTART), Reverse Polarity (ReverSave™), Short-Circuit | Automotive | 35 A | - | Overtemperature, Short to GND | Current Sense, Gate Current Input | Current Sense, Gate Current Input | High-Current PROFET | Heating; Lighting; Motor-Control | -40 °C | 150 °C | 410 µs | 410 µs | 25 A | SMT
BTS50080-1TEA | https://www.infineon.com/dgdl/Infineon-BTS50080-1TEA-DS-v01_00-EN.pdf?fileId=5546d4625a888733015aa435f2d2115b | BTS500801TEAAUMA1 | active and preferred | yes | yes | High-Side | 1.0 | 5.5 V | 30 V | no | - | - | - | 8 mΩ | - | 16 mΩ | Loss of Inductive Load, Overcurrent, Overtemperature (RESTART), Reverse Polarity (ReverSave™), Short-Circuit | Automotive | 70 A | - | Overtemperature, Short to GND | Current Sense, Digital Status, Gate Current Input | Current Sense, Digital Status, Gate Current Input | High-Current PROFET | Heating; Lighting; Motor-Control | -40 °C | 150 °C | 500 µs | 500 µs | 10 A | SMT
BTS5020-2EKA | https://www.infineon.com/dgdl/Infineon-BTS5020-2EKA-DS-v02_01-EN.pdf?fileId=5546d46259d9a4bf015a84fd0f4f75c8 | BTS50202EKAXUMA2 | active and preferred | yes | yes | High-Side | 2.0 | 5 V | 28 V | no | - | - | - | 20 mΩ | - | 44 mΩ | Loss of Inductive Load, Overcurrent, Overtemperature (RESTART), Overvoltage, Reverse Polarity | Automotive | 50 A | - | Open-Load (OFF), Overtemperature, Short to GND, Short to Supply | Current Sense, Digital Status | Current Sense, Digital Status | PROFET 12V | Heating; Lighting; Motor-Control | -40 °C | 150 °C | 230 µs | 230 µs | 5 A | SMT
BTS711L1 | https://www.infineon.com/dgdl/Infineon-BTS711L1-DS-v01_03-EN.pdf?fileId=5546d4625a888733015aa3bea285100c | BTS711L1XUMA1 | active and preferred | yes | yes | High-Side | 4.0 | 5 V | 35 V | no | - | - | - | 200 mΩ | - | 400 mΩ | Overcurrent, Overload, Overtemperature (RESTART), Overvoltage, Reverse Polarity, Short-Circuit | Automotive | 2.5 A | - | Open-Load (ON), Overtemperature | - | - | Classic PROFET | Heating; Lighting; Motor-Control | -40 °C | 150 °C | - | - | 1.9 A | -
BTS7010-2EPA | https://www.infineon.com/dgdl/Infineon-BTS7010-2EPA-DS-v01_00-EN.pdf?fileId=5546d4625ee5d4cd015f106272926ca1 | BTS70102EPAXUMA1 | active and preferred | yes | yes | High-Side | 2.0 | 3.1 V | 28 V | no | - | - | - | 9.5 mΩ | - | 19.5 mΩ | - | Automotive | 56 A | - | Current Sense, Open-Load (OFF), Short to GND, Short to Supply | Current Sense, Digital Status | Current Sense, Digital Status | PROFET+2 | Heating, Lighting, Motor-Control | -40 °C | 150 °C | 110 µs | 100 µs | 6.5 A | SMT
BTS7004-1EPP | https://www.infineon.com/dgdl/Infineon-BTS7004-1EPP-DS-v01_00-EN.pdf?fileId=5546d4626102d35a016147550a725555 | BTS70041EPPXUMA1 | active and preferred | yes | yes | High-Side | 1.0 | - | - | - | - | - | - | 4.4 mΩ | - | 8 mΩ | - | - | - | - | - | - | - | High-Current PROFET | - | - | - | 210 µs | 220 µs | - | SMT
BTS7080-2EPA | https://www.infineon.com/dgdl/Infineon-BTS7080-2EPA-DS-v01_00-EN.pdf?fileId=5546d4625e763904015e941bf21e2dbe | BTS70802EPAXUMA1 | active and preferred | yes | yes | High-Side | 2.0 | 3.1 V | 28 V | no | - | - | - | 20.9 mΩ | - | 39.6 mΩ | - | Automotive | - | 26 A | Current Sense, Open-Load (OFF), Short to GND, Short to Supply | Current Sense, Digital Status | Current Sense, Digital Status | PROFET+2 | Heating, Lighting, Motor-Control | -40 °C | 150 °C | 110 µs | 100 µs | 3 A | SMT
BTS5010-1EKB | https://www.infineon.com/dgdl/Infineon-BTS5010-1EKB-DS-v02_00-EN.pdf?fileId=5546d4625a888733015aa42c62c7113e | BTS50101EKBXUMA1 | active and preferred | yes | yes | High-Side | 1.0 | 5 V | 28 V | no | - | - | - | 10 mΩ | - | 20 mΩ | Loss of Inductive Load, Overcurrent, Overtemperature (RESTART), Overvoltage, Reverse Polarity | Automotive | 50 A | - | Open-Load (OFF), Overtemperature, Short to GND, Short to Supply | Current Sense, Digital Status | Current Sense, Digital Status | PROFET 12V | Heating; Lighting; Motor-Control | -40 °C | 150 °C | 250 µs | 250 µs | 10 A | SMT
BTT6020-1EKA | https://www.infineon.com/dgdl/Infineon-BTT6020-1EKA-DS-v01_01-EN.pdf?fileId=5546d4625a888733015aa390dd8a0fdc | BTT60201EKAXUMA1 | active and preferred | yes | yes | High-Side | 1.0 | 5 V | 36 V | yes | - | - | - | 20 mΩ | - | 40 mΩ | Loss of Ground, Overcurrent, Overtemperature (LATCH), Overvoltage, Reverse Polarity, Undervoltage | Automotive | - | - | Open-Load (OFF), Open-Load (ON), Overtemperature, Short to GND, Short to Supply | - | - | PROFET 24V | - | - | - | 150 µs | 150 µs | 7 A | SMD
BTS4142N | https://www.infineon.com/dgdl/Infineon-BTS4142N-DS-v01_01-en.pdf?fileId=db3a30431b3e89eb011b7e8683d314e0 | BTS4142NHUMA1 | active and preferred | yes | no | High-Side | 1.0 | 12 V | 45 V | yes | - | - | - | 200 mΩ | - | 320 mΩ | Overcurrent, Overtemperature (RESTART) | Automotive | 1.4 A | - | - | - | - | Classic PROFET | Heating; Lighting; Motor-Control | -40 °C | 125 °C | 100 µs | 150 µs | 1.4 A | SMT
BTS5016-2EKA | https://www.infineon.com/dgdl/Infineon-BTS5016-2EKA-DS-v01_00-EN.pdf?fileId=5546d4625a888733015aa41a5e161129 | BTS50162EKAXUMA1 | active and preferred | yes | yes | High-Side | 2.0 | 5 V | 28 V | - | - | - | - | 16 mΩ | - | 32 mΩ | Loss of Ground, Overtemperature (RESTART), Overvoltage, Reverse Polarity, Short-Circuit, Undervoltage | Automotive | 50 A | - | Open-Load (OFF), Open-Load (ON), Overtemperature, Short to GND, Short to Supply | Current Sense | - | PROFET 12V | - | - | - | 250 µs | 250 µs | 8 A | SMT
ISP752T | https://www.infineon.com/dgdl/Infineon-ISP752T-DS-v01_01-en.pdf?fileId=db3a304412b407950112b42991eb4134 | ISP752TFUMA1 | active and preferred | yes | undefined | High-Side | 1.0 | 6 V | 52 V | yes | - | 200 mΩ | - | 200 mΩ | - | 380 mΩ | Loss of Ground, Loss of Supply, Overcurrent, Overload, Overtemperature (RESTART), Overvoltage, Short-Circuit, Undervoltage | Industrial | 1.3 A | - | - | - | - | Industrial PROFET | Heating; Lighting; Motor-Control | -30 °C | 85 °C | 180 µs | 200 µs | 1.3 A | SMT
BTS740S2 | https://www.infineon.com/dgdl/Infineon-BTS740S2-DS-v01_00-EN.pdf?fileId=5546d4625a888733015aa390ea280fe0 | BTS740S2XUMA1 | active and preferred | yes | yes | High-Side | 2.0 | 5 V | 34 V | no | - | - | - | 30 mΩ | - | 60 mΩ | Loss of Inductive Load, Overcurrent, Overtemperature (LATCH), Overvoltage, Reverse Polarity | Automotive | 31 A | - | Open-Load (OFF), Overtemperature, Short to GND, Short to Supply | Current Sense | Current Sense | Classic PROFET | Heating; Lighting; Motor-Control | -40 °C | 150 °C | 150 µs | 200 µs | 5.5 A | SMT
BSP742T | https://www.infineon.com/dgdl/Infineon-BSP742T-DS-v01_03-EN.pdf?fileId=5546d4625a888733015aae0b51d34c49 | BSP742TXUMA1 | active and preferred | yes | yes | High-Side | 1.0 | 5 V | 30 V | no | - | - | - | 350 mΩ | - | 700 mΩ | Overcurrent, Overtemperature (RESTART) | Automotive | 2 A | - | - | - | - | Classic PROFET | Heating; Lighting; Motor-Control | -40 °C | 150 °C | 140 µs | 170 µs | 0.8 A | SMT
BTS5016-1EKB | https://www.infineon.com/dgdl/Infineon-BTS5016-1EKB-DS-v02_00-EN.pdf?fileId=5546d4625a888733015aa41a7a3d1131 | BTS50161EKBXUMA1 | active and preferred | yes | yes | High-Side | 1.0 | 5 V | 28 V | no | - | - | - | 16 mΩ | - | 32 mΩ | Loss of Inductive Load, Overcurrent, Overtemperature (RESTART), Overvoltage, Reverse Polarity | Automotive | 50 A | - | Open-Load (OFF), Overtemperature, Short to GND, Short to Supply | Current Sense, Digital Status | Current Sense, Digital Status | PROFET 12V | Heating; Lighting; Motor-Control | -40 °C | 150 °C | 250 µs | 250 µs | 8 A | SMT
BTS441RG | https://www.infineon.com/dgdl/Infineon-BTS441RG-DS-v01_21-EN.pdf?fileId=5546d4625a888733015aa9afe3e135e1 | BTS441RGATMA1 | active and preferred | yes | yes | High-Side | 1.0 | 4.75 V | 41 V | yes | - | - | - | 20 mΩ | - | 37 mΩ | Overcurrent, Overload, Overtemperature (RESTART), Overvoltage, Reverse Polarity, Short-Circuit | Automotive | - | - | Open-Load (ON), Overtemperature, Short to Supply | - | - | Classic PROFET | - | -40 °C | 150 °C | 200 µs | 250 µs | 17 A | SMT
BTF50060-1TEA | https://www.infineon.com/dgdl/Infineon-BTF50060-1TEA-DS-v01_20-EN.pdf?fileId=5546d46259d9a4bf015a84bccc2c7553 | BTF500601TEAAUMA1 | active and preferred | yes | yes | High-Side | 1.0 | 4.7 V | 28 V | no | - | - | - | 6 mΩ | - | 12 mΩ | Loss of Inductive Load, Overcurrent, Overtemperature (LATCH) | Automotive | 60 A | - | Open-Load (OFF), Overtemperature, Short to GND, Short to Supply | Current Sense, Digital Status | Current Sense, Digital Status | High-Current PROFET | Heating; Lighting; Motor-Control | -40 °C | 150 °C | 1 µs | 1.5 µs | 13.5 A | SMT
BTS5045-2EKA | https://www.infineon.com/dgdl/Infineon-BTS5045-2EKA-DS-v02_01-EN.pdf?fileId=5546d4625a888733015aa4113e5d1075 | BTS50452EKAXUMA1 | active and preferred | yes | yes | High-Side | 2.0 | 5 V | 28 V | no | - | - | - | 45 mΩ | - | 90 mΩ | Loss of Inductive Load, Overcurrent, Overtemperature (RESTART), Overvoltage, Reverse Polarity | Automotive | 22 A | - | Open-Load (OFF), Overtemperature, Short to GND, Short to Supply | Current Sense, Digital Status | Current Sense, Digital Status | PROFET 12V | Heating; Lighting; Motor-Control | -40 °C | 150 °C | 230 µs | 230 µs | 3 A | SMT
BTS6142D | https://www.infineon.com/dgdl/Infineon-BTS6142D-DS-v01_01-EN.pdf?fileId=5546d4625a888733015aa3da1e0e1026 | BTS6142DAUMA1 | active and preferred | yes | yes | High-Side | 1.0 | 5.5 V | 24 V | no | - | - | - | 12 mΩ | - | 22 mΩ | Loss of Inductive Load, Overcurrent, Overtemperature (RESTART), Reverse Polarity, Short-Circuit | Automotive | 50 A | - | Overtemperature, Short to GND | Current Sense, Digital Status, Gate Current Input | Current Sense, Digital Status, Gate Current Input | High-Current PROFET | Heating; Lighting; Motor-Control | -40 °C | 150 °C | 600 µs | 600 µs | 8.5 A | SMT
BSP772T | https://www.infineon.com/dgdl/Infineon-BSP772T-DS-v01_01-EN.pdf?fileId=5546d4625a888733015aadefb07a4c41 | BSP772TXUMA1 | active and preferred | yes | yes | High-Side | 1.0 | 5 V | 36 V | no | - | - | - | 60 mΩ | - | 120 mΩ | Overcurrent, Overtemperature (RESTART) | Automotive | 9 A | - | - | - | - | Classic PROFET | Heating; Lighting; Motor-Control | -40 °C | 150 °C | 180 µs | 230 µs | 3.1 A | SMT
BTS5180-2EKA | https://www.infineon.com/dgdl/Infineon-BTS5180-2EKA-DS-v01_00-EN.pdf?fileId=5546d46259d9a4bf015a84f3f43b758f | BTS51802EKAXUMA1 | active and preferred | yes | yes | High-Side | 2.0 | 5 V | 28 V | no | - | - | - | 180 mΩ | - | 360 mΩ | Loss of Inductive Load, Overcurrent, Overtemperature (RESTART), Overvoltage, Reverse Polarity | Automotive | 8 A | - | Open-Load (OFF), Overtemperature, Short to GND, Short to Supply | Current Sense, Digital Status | Current Sense, Digital Status | PROFET 12V | Heating; Lighting; Motor-Control | -40 °C | 150 °C | 230 µs | 230 µs | 1.4 A | SMT
ISP762T | https://www.infineon.com/dgdl/Infineon-ISP762T_20121201-DS-v01_04-en.pdf?fileId=db3a304412b407950112b428ef533ebd | ISP762TFUMA1 | active and preferred | yes | undefined | High-Side | 1.0 | 5 V | 34 V | no | - | 100 mΩ | - | 100 mΩ | - | 200 mΩ | Loss of Ground, Loss of Supply, Overcurrent, Overload, Overtemperature (RESTART), Overvoltage, Short-Circuit, Undervoltage | Industrial | 2.4 A | - | - | - | - | Industrial PROFET | Heating; Lighting; Motor-Control | -30 °C | 85 °C | 170 µs | 230 µs | 2.4 A | SMT
BTS50080-1TMB | https://www.infineon.com/dgdl/Infineon-BTS50080-1TMB-DS-v01_00-EN.pdf?fileId=5546d4625a888733015aa435ca67114f | BTS500801TMBAKSA1 | active and preferred | yes | yes | High-Side | 1.0 | 5.5 V | 38 V | no | - | - | - | 8 mΩ | - | 16 mΩ | Loss of Inductive Load, Overcurrent, Overtemperature (RESTART), Reverse Polarity (ReverSave™), Short-Circuit | Automotive | 90 A | - | Overtemperature, Short to GND | Current Sense, Digital Status, Gate Current Input | Current Sense, Digital Status, Gate Current Input | High-Current PROFET | Heating; Lighting; Motor-Control | -40 °C | 150 °C | 550 µs | 600 µs | 12 A | THT
ITS4140N | https://www.infineon.com/dgdl/Infineon-ITS4140N-DS-v02_01-en.pdf?fileId=db3a304412b407950112b4298dc34130 | ITS4140NHUMA1 | active and preferred | yes | no | High-Side | 1.0 | 4.9 V | 60 V | yes | - | 1500 mΩ | - | 1500 mΩ | - | 3000 mΩ | Loss of Ground, Loss of Supply, Overcurrent, Overload, Overtemperature (RESTART), Overvoltage, Short-Circuit, Undervoltage | Industrial | 0.9 A | - | - | - | - | Industrial PROFET | Heating; Lighting; Motor-Control | -30 °C | 85 °C | 100 µs | 140 µs | 0.9 A | SMT
BSP742R | https://www.infineon.com/dgdl/Infineon-BSP742R-DS-v01_03-EN.pdf?fileId=5546d4625a888733015aae0b5fd54c4d | BSP742RXUMA1 | active and preferred | yes | yes | High-Side | 1.0 | 5 V | 34 V | no | - | - | - | 350 mΩ | - | 700 mΩ | Overcurrent, Overtemperature (RESTART) | Automotive | 0.4 A | - | Open-Load (OFF), Short to GND, Short to Supply | - | - | Classic PROFET | Heating; Lighting; Motor-Control | -40 °C | 150 °C | 140 µs | 170 µs | 0.4 A | SMT
BTS428L2 | https://www.infineon.com/dgdl/Infineon-BTS428L2-DS-v01_01-EN.pdf?fileId=5546d4625a888733015aa9b0442035fe | BTS428L2ATMA1 | active and preferred | yes | yes | High-Side | 1.0 | 4.75 V | 41 V | yes | - | - | - | 60 mΩ | - | 120 mΩ | Overcurrent, Overload, Overtemperature (RESTART), Overvoltage, Reverse Polarity, Short-Circuit | Automotive | 12 A | - | Open-Load (ON), Overtemperature | - | - | Classic PROFET | Heating; Lighting; Motor-Control | -40 °C | 150 °C | 200 µs | 200 µs | 7 A | SMT
BTS716G | https://www.infineon.com/dgdl/Infineon-BTS716G-DS-v01_00-EN.pdf?fileId=5546d4625a888733015aa3be86601004 | BTS716GXUMA1 | active and preferred | yes | yes | High-Side | 4.0 | 5.5 V | 40 V | yes | - | - | - | 140 mΩ | - | 280 mΩ | Overcurrent, Overload, Overtemperature (RESTART), Reverse Polarity, Short-Circuit | Automotive | 5 A | - | Open-Load (OFF), Overtemperature, Short to Supply | - | - | Classic PROFET | Heating; Lighting; Motor-Control | -40 °C | 150 °C | 250 µs | 270 µs | 2.6 A | SMT
BTS5016SDA | https://www.infineon.com/dgdl/Infineon-BTS5016SDA-DS-v01_01-EN.pdf?fileId=5546d4625a888733015aa41a6c38112d | BTS5016SDAAUMA1 | active and preferred | yes | yes | High-Side | 1.0 | 5.5 V | 20 V | no | - | - | - | 16 mΩ | - | 32 mΩ | Loss of Inductive Load, Overcurrent, Overtemperature (RESTART), Reverse Polarity (ReverSave™), Short-Circuit | Automotive | 45 A | - | Overtemperature, Short to GND | Current Sense, Digital Status, Gate Current Input | Current Sense, Digital Status, Gate Current Input | High-Current PROFET | Heating; Lighting; Motor-Control | -40 °C | 150 °C | 500 µs | 500 µs | 5.5 A | SMT
BTS441TG | https://www.infineon.com/dgdl/Infineon-BTS441TG-DS-v01_21-EN.pdf?fileId=5546d4625a888733015aa9afd69935dd | BTS441TGATMA1 | active and preferred | yes | yes | High-Side | 1.0 | 4.75 V | 41 V | no | - | - | - | 20 mΩ | - | 37 mΩ | - | Automotive | - | - | - | - | - | Classic PROFET | - | -40 °C | 150 °C | 200 µs | 250 µs | 17 A | THT
BTS4130QGA | https://www.infineon.com/dgdl/Infineon-BTS4130QGA-DS-v01_00-EN.pdf?fileId=5546d4625a888733015aa9b086cd3612 | BTS4130QGAXUMA1 | active and preferred | yes | yes | High-Side | 4.0 | 5.5 V | 20 V | no | - | - | - | 130 mΩ | - | 260 mΩ | Overcurrent, Overload, Overtemperature (RESTART), Overvoltage, Reverse Polarity, Short-Circuit | Automotive | 5 A | - | Open-Load (OFF), Overtemperature | - | - | Classic PROFET | Heating; Lighting; Motor-Control | -40 °C | 150 °C | 250 µs | 270 µs | 1.8 A | SMT
BTS7030-2EPA | https://www.infineon.com/dgdl/Infineon-BTS7030-2EPA-DS-v01_00-EN.pdf?fileId=5546d4625ee5d4cd015f105951926c9f | BTS70302EPAXUMA1 | active and preferred | yes | yes | High-Side | 2.0 | 3.1 V | 28 V | no | - | - | - | 13.5 mΩ | - | 25 mΩ | - | Automotive | 44 A | - | Current Sense, Open-Load (OFF), Short to GND, Short to Supply | Current Sense, Digital Status | Current Sense, Digital Status | PROFET+2 | Heating, Lighting, Motor-Control | -40 °C | 150 °C | 110 µs | 100 µs | 4.5 A | SMT
BTS6133D | https://www.infineon.com/dgdl/Infineon-BTS6133D-DS-v01_00-EN.pdf?fileId=5546d4625a888733015aa3e3286f102a | BTS6133DAUMA1 | active and preferred | yes | yes | High-Side | 1.0 | 5.5 V | 38 V | no | - | - | - | 10 mΩ | - | 18 mΩ | Loss of Inductive Load, Overcurrent, Overtemperature (RESTART), Reverse Polarity, Short-Circuit | Automotive | 70 A | - | Overtemperature, Short to GND | Current Sense, Digital Status, Gate Current Input | Current Sense, Digital Status, Gate Current Input | High-Current PROFET | Heating; Lighting; Motor-Control | -40 °C | 150 °C | 500 µs | 500 µs | 10 A | SMT
BTS5020-1EKA | https://www.infineon.com/dgdl/Infineon-BTS5020-1EKA-DS-v02_02-EN.pdf?fileId=5546d46259d9a4bf015a84fd1c7575cc | BTS50201EKAXUMA1 | active and preferred | yes | yes | High-Side | 1.0 | 5 V | 28 V | no | - | - | - | 20 mΩ | - | 44 mΩ | Loss of Inductive Load, Overcurrent, Overtemperature (RESTART), Overvoltage, Reverse Polarity | Automotive | 50 A | - | Open-Load (OFF), Overtemperature, Short to GND, Short to Supply | Current Sense, Digital Status | Current Sense, Digital Status | PROFET 12V | Heating; Lighting; Motor-Control | -40 °C | 150 °C | 230 µs | 230 µs | 6.5 A | SMT
BTT6200-1EJA | https://www.infineon.com/dgdl/Infineon-BTT6200-1EJA-DS-v01_00-EN.pdf?fileId=5546d4625a888733015aa3756ec20fcc | - | - | - | - | High-Side | 1.0 | - | - | yes | - | - | - | 200 mΩ | - | 400 mΩ | - | Automotive | - | - | - | - | - | PROFET 24V | - | - | - | 150 µs | 150 µs | 1.5 A | SMD
BTS6110-1SJA | https://www.infineon.com/dgdl/Infineon-BTS6110-1SJA-DS-v01_01-EN.pdf?fileId=5546d4625a888733015aa3e344b71032 | BTS61101SJAXUMA2 | active and preferred | yes | yes | High-Side | 1.0 | 9 V | 16 V | no | - | - | - | 80 mΩ | - | 200 mΩ | Overtemperature (RESTART), Overvoltage | Automotive | 20 A | - | - | - | - | PROFET Motorcycle | Lighting | -40 °C | 150 °C | 70 µs | 70 µs | - | SMT
BTS555 E3146 | https://www.infineon.com/dgdl/Infineon-BTS555 E3146-DS-v01_00-EN.pdf?fileId=5546d4625a888733015aa3f57e5e103e | BTS555E3146HKSA1 | discontinued | yes | no | High-Side | 1.0 | 5 V | 34 V | no | - | - | - | 2.5 mΩ | - | 4 mΩ | Loss of Inductive Load, Overcurrent, Overtemperature (LATCH), Reverse Polarity (ReverSave™), Short-Circuit | Automotive | - | - | Overtemperature, Short to GND | Current Sense, Gate Current Input | Current Sense, Gate Current Input | High-Current PROFET | - | -40 °C | 150 °C | - | - | 45 A | THT
BTS621L1 E3128A | https://www.infineon.com/dgdl/Infineon-BTS621L1 E3128A-DS-v01_00-EN.pdf?fileId=5546d4625a888733015aa3c7be2b1010 | BTS621L1E3128ABUMA1 | active and preferred | yes | no | High-Side | 2.0 | 5 V | 34 V | no | - | - | - | 100 mΩ | - | 200 mΩ | - | Automotive | - | - | - | - | - | Classic PROFET | - | -40 °C | 150 °C | 400 µs | 400 µs | 8.5 A | -
BTS409L1 E3062A | https://www.infineon.com/dgdl/Infineon-BTS409L1 E3062A-DS-v01_00-EN.pdf?fileId=5546d4625a888733015aa9b0a1b7361a | BTS409L1E3062ABUMA1 | active and preferred | yes | no | High-Side | 1.0 | 5 V | 34 V | no | - | - | - | 160 mΩ | - | 400 mΩ | - | Automotive | 3 A | - | - | - | - | Classic PROFET | Heating; Lighting; Motor-Control | -40 °C | 150 °C | 400 µs | 400 µs | 2.3 A | -
BTS462T | https://www.infineon.com/dgdl/Infineon-BTS462T-DS-v01_01-EN.pdf?fileId=5546d4625a888733015aa9b0294035f6 | BTS462TATMA1 | active and preferred | yes | yes | High-Side | 1.0 | 5 V | 32 V | no | - | - | - | 100 mΩ | - | 200 mΩ | Overcurrent, Overtemperature (RESTART) | Automotive | 7 A | - | - | - | - | Classic PROFET | Heating; Lighting; Motor-Control | -40 °C | 150 °C | 170 µs | 230 µs | 4.4 A | SMT
BTS432E2 E3062A | https://www.infineon.com/dgdl/Infineon-BTS432E2-DS-v01_01-en.pdf?fileId=db3a304326623792012688c5622b6cb7 | BTS432E2E3062ABUMA1 | not for new design | yes | no | High-Side | 1.0 | 4.5 V | 42 V | no | - | - | - | 38 mΩ | - | 70 mΩ | - | Automotive | - | - | - | - | - | High-Current PROFET | - | -40 °C | 150 °C | - | - | 5 A | SMT
BTS50020-1TAD | https://www.infineon.com/dgdl/Infineon-BTS50020-1TAD-DS-v01_01-EN.pdf?fileId=5546d4625b62cd8a015baf2d8fba460a | BTS500201TADATMA1, BTS500201TADATMA2 | active and preferred, not for new design | yes | yes | High-Side | 1.0 | 5.5 V | 28 V | No | - | - | - | 2 mΩ | - | 4 mΩ | - | Automotive | - | - | - | - | - | Power PROFET | - | -40 °C | 150 °C | 700 µs | 700 µs | 29 A | SMD
BTS410F2 E3062A | https://www.infineon.com/dgdl/Infineon-BTS410F2 E3062A-DS-v01_00-EN.pdf?fileId=5546d4625a888733015aa9b094463616 | BTS410F2E3062ABUMA1 | active and preferred | yes | no | High-Side | 1.0 | 4.7 V | 42 V | yes | - | - | - | 190 mΩ | - | 440 mΩ | - | Automotive | - | - | - | - | - | Classic PROFET | - | -40 °C | 150 °C | 125 µs | 85 µs | 1.8 A | -
BTS50050-1EGA | https://www.infineon.com/dgdl/Infineon-BTS50050-1EGA-DS-v01_20-EN.pdf?fileId=5546d4625acbae4c015ad285b89e2318 | BTS500501EGAAUMA1 | not for new design | yes | yes | High-Side | 1.0 | 6 V | 28 V | no | - | - | - | 5 mΩ | - | 10 mΩ | Loss of Inductive Load, Overcurrent, Overtemperature (LATCH), Reverse Polarity (ReverSave™) | Automotive | 100 A | - | Open-Load (OFF), Overtemperature, Short to GND, Short to Supply | Current Sense | Current Sense | High-Current PROFET | Heating; Lighting; Motor-Control | -40 °C | 150 °C | 500 µs | 500 µs | 16 A | SMT
BTS50060-1EGA | https://www.infineon.com/dgdl/Infineon-BTS50060-1EGA-DS-v01_20-EN.pdf?fileId=5546d4625acbae4c015ad285c95b231b | BTS500601EGAAUMA1 | not for new design | yes | yes | High-Side | 1.0 | 6 V | 28 V | no | - | - | - | 6 mΩ | - | 12 mΩ | Loss of Inductive Load, Overcurrent, Overtemperature (LATCH), Reverse Polarity (ReverSave™) | Automotive | 100 A | - | Open-Load (OFF), Overtemperature, Short to GND, Short to Supply | Current Sense | Current Sense | High-Current PROFET | Heating; Lighting; Motor-Control | -40 °C | 150 °C | 500 µs | 500 µs | 15 A | SMT
BTS442E2 E3062A | https://www.infineon.com/dgdl/Infineon-Infineon--DS-v01-DS-v01_00-EN.pdf?fileId=5546d4625a888733015aa9afc97c35d9 | BTS442E2E3062ABUMA1 | not for new design | yes | no | High-Side | 1.0 | 4.5 V | 42 V | no | - | - | - | 18 mΩ | - | 35 mΩ | - | Automotive | - | - | - | - | - | High-Current PROFET | - | -40 °C | 150 °C | - | - | 7.5 A | SMT
BTT6200-1ENA | https://www.infineon.com/dgdl/Infineon-BTT6200-1ENA-DS-v01_00-EN.pdf?fileId=5546d462636cc8fb01645f3a31f312e9 | BTT62001ENAXUMA1 | active and preferred | yes | yes | High-Side | 1.0 | - | - | yes | - | - | - | 200 mΩ | - | 400 mΩ | - | Automotive | - | - | - | - | - | PROFET 24V | - | - | - | 150 µs | 150 µs | 1.5 A | SMD
BTS410E2 E3062A | https://www.infineon.com/dgdl/Infineon-BTS410E2-DS-v01_01-en.pdf?fileId=db3a304331c8f8560131dcc9fc520e21 | BTS410E2E3062ABUMA1 | active and preferred | yes | no | High-Side | 1.0 | 4.7 V | 42 V | yes | - | - | - | 190 mΩ | - | 440 mΩ | - | Automotive | - | - | - | - | - | Classic PROFET | - | -40 °C | 150 °C | 125 µs | 85 µs | 1.8 A | -
BTS50025-1TAD | https://www.infineon.com/dgdl/Infineon-BTS50025-1TAD-DS-v01_01-EN.pdf?fileId=5546d4625b62cd8a015baf36cff24613 | BTS500251TADATMA1, BTS500251TADATMA2 | active and preferred, not for new design | yes | yes | High-Side | 1.0 | 5.5 V | 28 V | no | - | - | - | 2.5 mΩ | - | 5 mΩ | - | Automotive | - | - | - | - | - | Power PROFET | - | -40 °C | 150 °C | 700 µs | 700 µs | 25 A | SMD
BTS550P E3146 | https://www.infineon.com/dgdl/Infineon-BTS550P E3146-DS-v01_01-EN.pdf?fileId=5546d4625a888733015aa3f58c2d1042 | BTS550PE3146HKSA1 | discontinued | yes | no | High-Side | 1.0 | 5 V | 34 V | no | - | - | - | 3.6 mΩ | - | 6.5 mΩ | Loss of Inductive Load, Overcurrent, Overtemperature (RESTART), Reverse Polarity (ReverSave™), Short-Circuit | Automotive | - | - | Overtemperature, Short to GND | Current Sense, Gate Current Input | Current Sense, Gate Current Input | High-Current PROFET | - | -40 °C | 150 °C | 600 µs | 150 µs | 35 A | THT
BTS436L2G | https://www.infineon.com/dgdl/Infineon-BTS436L2G-DS-v01_00-EN.pdf?fileId=5546d4625a888733015aa9aff33e35e5 | BTS436L2GATMA1 | active and preferred | yes | yes | High-Side | - | 4.7 V | 41 V | yes | - | - | - | 35 mΩ | - | 72 mΩ | Current Limit, Electrostatic Discharge (ESD), Loss of Ground, Loss of Supply, Overload, Overtemperature (LATCH), Overvoltage, Reverse Polarity, Short-Circuit | - | - | - | Open-Load (ON), Overtemperature | Status | - | Classic PROFET | Resistive, inductive and capacitive loads | - | - | 200 µs | 250 µs | 9.8 A | SMD
BTS41K0S-ME-N | https://www.infineon.com/dgdl/Infineon-BTS41K0S_ME_N_20120508-DS-v01_01-en.pdf?fileId=5546d461454603990145893b13b54306 | BTS41K0SMENHUMA1 | active and preferred | yes | no | High-Side | 1.0 | 4.9 V | 60 V | yes | - | - | - | 1000 mΩ | - | 3000 mΩ | Electrostatic Discharge (ESD), Loss of Ground, Loss of Supply, Overload, Overtemperature (RESTART), Overvoltage, Reverse Polarity, Short-Circuit | Automotive | - | - | - | - | - | Classic PROFET | - | -40 °C | 150 °C | 100 µs | 140 µs | 0.2 A | SMT
BTS50040-2SFA | https://www.infineon.com/dgdl/Infineon-BTS50040-2SFA-DS-v02_00-EN.pdf?fileId=5546d4625acbae4c015ad273453d230a | BTS500402SFAXUMA2 | not for new design | yes | yes | High-Side | 2.0 | 6 V | 28 V | no | - | - | - | 4 mΩ | - | 8.2 mΩ | Loss of Inductive Load, Overcurrent, Overtemperature (LATCH), Reverse Polarity (ReverSave™) | Automotive | 90 A | - | Open-Load (OFF), Overtemperature, Short to GND, Short to Supply | Current Sense | Current Sense | High-Current PROFET | Heating; Lighting; Motor-Control | -40 °C | 150 °C | 190 µs | 110 µs | 11 A | SMT
BTS50080-1EGA | https://www.infineon.com/dgdl/Infineon-BTS50080-1EGA-DS-v01_20-EN.pdf?fileId=5546d4625acbae4c015ad285d972231e | BTS500801EGAAUMA1 | not for new design | yes | yes | High-Side | 1.0 | 6 V | 28 V | no | - | - | - | 8 mΩ | - | 16 mΩ | Loss of Inductive Load, Overcurrent, Overtemperature (LATCH), Reverse Polarity (ReverSave™) | Automotive | 80 A | - | Open-Load (OFF), Overtemperature, Short to GND, Short to Supply | Current Sense | Current Sense | High-Current PROFET | Heating; Lighting; Motor-Control | -40 °C | 150 °C | 500 µs | 500 µs | 13 A | SMT
BTS3035EJ | https://www.infineon.com/dgdl/Infineon-BTS3035EJ-DS-v01_00-EN.pdf?fileId=5546d462576f34750157be864ba243a9 | BTS3035EJXUMA1 | active and preferred | yes | yes | - | 1.0 | - | - | - | - | - | - | 30 mΩ | - | - | - | - | - | - | - | - | - | HITFET+ | - | - | - | - | - | - | SMT
AUIR33402S | https://www.infineon.com/dgdl/auir33402s.pdf?fileId=5546d462533600a4015355a88074135c | AUIR33402S, AUIR33402STRL | active and preferred, discontinued | yes | yes | - | 1.0 | - | - | - | - | - | - | 3 mΩ | - | - | - | - | - | - | - | - | - | High-Current PROFET | - | - | - | 2.35 µs | 3.5 µs | - | SMD
BTS3125TF | https://www.infineon.com/dgdl/Infineon-BTS3125TF-DS-v01_00-EN.pdf?fileId=5546d4625a888733015a8a3f9b063f54 | BTS3125TFATMA1 | active and preferred | yes | yes | - | 1.0 | - | - | - | - | - | - | 108 mΩ | - | - | - | - | - | - | - | - | - | HITFET+ | - | - | - | - | - | - | SMT
BTF6070-2EKV | https://www.infineon.com/dgdl/Infineon-BTF6070-2EKV-DS-v01_01-EN.pdf?fileId=5546d4625b62cd8a015bae7672e74106 | BTF60702EKVXUMA1 | active and preferred | yes | yes | - | 2.0 | - | - | yes | - | - | - | 60 mΩ | - | 135 mΩ | - | - | - | - | - | - | - | PROFET 24V | - | - | - | 70 µs | 70 µs | - | SMD
AUIPS7142G | https://www.infineon.com/dgdl/auips7142g.pdf?fileId=5546d462533600a4015355a7ef451330 | AUIPS7142GTR | active and preferred | yes | yes | - | 2.0 | - | - | - | - | - | - | 75 mΩ | - | 180 mΩ | - | - | - | - | - | - | - | Classic PROFET | - | - | - | 30 µs | 90 µs | - | SMD
AUIPS7145R | https://www.infineon.com/dgdl/auips7145r.pdf?fileId=5546d462533600a4015355a7ff1a1334 | AUIPS7145R, AUIPS7145RTRL | active and preferred, discontinued | yes | yes | - | 1.0 | - | - | - | - | - | - | 75 mΩ | - | 180 mΩ | - | - | - | - | - | - | - | Classic PROFET | - | - | - | 30 µs | 90 µs | - | SMD
AUIPS7081S | https://www.infineon.com/dgdl/auips7081.pdf?fileId=5546d462533600a4015355a7b8d5131e | AUIPS7081S, AUIPS7081STRL, AUIPS7081STRR | active and preferred, discontinued | yes | yes | - | 1.0 | - | - | - | - | - | - | 55 mΩ | - | 130 mΩ | - | - | - | - | - | - | - | Classic PROFET | - | - | - | 195 µs | 75 µs | - | SMD
BTS3080EJ | https://www.infineon.com/dgdl/Infineon-BTS3080EJ-DS-v01_00-EN.pdf?fileId=5546d462576f34750157bea1d11343f9 | BTS3080EJXUMA1 | active and preferred | yes | yes | - | 1.0 | - | - | - | - | - | - | 69 mΩ | - | - | - | - | - | - | - | - | - | HITFET+ | - | - | - | - | - | - | SMT
BTS7012-1EPA | https://www.infineon.com/dgdl/Infineon-BTS7012-1EPA-DS-v01_00-EN.pdf?fileId=5546d462636cc8fb0163fe8fb67008c2 | BTS70121EPAXUMA1 | active and preferred | yes | yes | - | 1.0 | - | - | - | - | - | - | 11.5 mΩ | - | 21.5 mΩ | - | - | - | - | - | - | - | PROFET+2 | - | - | - | 110 µs | 100 µs | - | SMT
BTT6010-1EKB | https://www.infineon.com/dgdl/Infineon-BTT6010-1EKB-DS-v01_00-EN.pdf?fileId=5546d4625a888733015aa390f77a0fe4 | BTT60101EKBXUMA1 | active and preferred | yes | yes | - | 1.0 | - | - | yes | - | - | - | 10 mΩ | - | 22 mΩ | - | - | - | - | - | - | - | PROFET 24V | - | - | - | 150 µs | 150 µs | 9 A | SMD
AUIPS7121R | https://www.infineon.com/dgdl/auips7121.pdf?fileId=5546d462533600a4015355a7d1721328 | AUIPS7121R, AUIPS7121RTRL | active and preferred, discontinued | yes | yes | - | 1.0 | - | - | - | - | - | - | 24 mΩ | - | 55 mΩ | - | - | - | - | - | - | - | Classic PROFET | - | - | - | 60 µs | 130 µs | - | SMD
BTS71220-4ESE | https://www.infineon.com/dgdl/Infineon-BTS71220-4ESE-DS-v01_00-EN.pdf?fileId=5546d462636cc8fb0163feab033708d4 | BTS712204ESEXUMA1 | active and preferred | yes | yes | - | 4.0 | - | - | - | - | - | - | - | - | - | - | - | - | - | - | - | - | - | - | - | - | - | - | - | -
BTS7008-1EPA | https://www.infineon.com/dgdl/Infineon-BTS7008-1EPA-DS-v01_00-EN.pdf?fileId=5546d462636cc8fb0163fe7f1b8308ad | BTS70081EPAXUMA1 | active and preferred | yes | yes | - | 1.0 | - | - | - | - | - | - | 9 mΩ | - | 16.4 mΩ | - | - | - | - | - | - | - | PROFET+2 | - | - | - | 110 µs | 100 µs | - | SMT
BTS3125EJ | https://www.infineon.com/dgdl/Infineon-BTS3125EJ-DS-v01_00-EN.pdf?fileId=5546d462576f34750157bea1db0c43fd | BTS3125EJXUMA1 | active and preferred | yes | yes | - | 1.0 | - | - | - | - | - | - | 108 mΩ | - | - | - | - | - | - | - | - | - | HITFET+ | - | - | - | - | - | - | SMT
AUIPS7111S | https://www.infineon.com/dgdl/auips7111s.pdf?fileId=5546d462533600a4015355a7c94e1326 | AUIPS7111S, AUIPS7111STRL | active and preferred, discontinued | yes | yes | - | 1.0 | - | - | - | - | - | - | 6 mΩ | - | 15 mΩ | - | - | - | - | - | - | - | High-Current PROFET | - | - | - | 75 µs | 155 µs | - | SMD
AUIPS72211R | https://www.infineon.com/dgdl/Infineon-AUIPS72211R-DS-v01_10-EN.pdf?fileId=5546d4625a888733015aad6673cb4beb | AUIPS72211R, AUIPS72211RTRL | active and preferred, discontinued | yes | yes | - | 1.0 | - | - | - | - | - | - | 30 mΩ | - | 70 mΩ | - | - | - | - | - | - | - | Classic PROFET | - | - | - | 1.8 µs | 2.6 µs | - | SMD
BTS72220-4ESA | https://www.infineon.com/dgdl/Infineon-BTS72220-4ESA-DS-v01_00-EN.pdf?fileId=5546d462636cc8fb0163feab173708d9 | BTS722204ESAXUMA1 | active and preferred | yes | yes | - | 4.0 | - | - | - | - | - | - | - | - | - | - | - | - | - | - | - | - | - | - | - | - | - | - | - | -
BTS5200-4EKA | https://www.infineon.com/dgdl/Infineon-BTS5200-4EKA-DS-v01_00-EN.pdf?fileId=5546d4625a888733015aa3fee7cd1052 | BTS52004EKAXUMA1 | active and preferred | yes | yes | - | 4.0 | - | - | - | - | - | - | 200 mΩ | - | 400 mΩ | - | - | - | - | - | - | - | PROFET 12V | - | - | - | 230 µs | 230 µs | 0.8 A | SMT
AUIR3320S | https://www.infineon.com/dgdl/Infineon-AUIR3320S-DS-v01_00-EN.pdf?fileId=5546d462533600a4015355a867d01356 | AUIR3320S, AUIR3320STRL | active and preferred, discontinued | yes | yes | - | 1.0 | - | - | - | - | - | - | 3.3 mΩ | - | 6.5 mΩ | - | - | - | - | - | - | - | High-Current PROFET | - | - | - | 660 µs | 390 µs | - | SMD
BTT6030-2EKB | https://www.infineon.com/dgdl/Infineon-BTT6030-2EKB-DS-v01_00-EN.pdf?fileId=5546d4625bd71aa0015c0b96c56209cf | BTT60302EKBXUMA1 | active and preferred | yes | yes | - | 2.0 | - | - | yes | - | - | - | 32 mΩ | - | 62 mΩ | - | - | - | - | - | - | - | PROFET 24V | - | - | - | 150 µs | 150 µs | - | SMD
AUIPS6044G | https://www.infineon.com/dgdl/auips6044g.pdf?fileId=5546d462533600a4015355a7a8e4131a | AUIPS6044GTR | active and preferred | yes | yes | - | 4.0 | - | - | - | - | - | - | 110 mΩ | - | 230 mΩ | - | - | - | - | - | - | - | Classic PROFET | - | - | - | 55 µs | 30 µs | - | SMD
BTS7010-1EPA | https://www.infineon.com/dgdl/Infineon-BTS7010-1EPA-DS-v01_00-EN.pdf?fileId=5546d462636cc8fb0163fe8fada108bf | BTS70101EPAXUMA1 | active and preferred | yes | yes | - | 1.0 | - | - | - | - | - | - | 9.5 mΩ | - | 19.5 mΩ | - | - | - | - | - | - | - | PROFET+2 | - | - | - | 110 µs | 100 µs | - | SMT
AUIR3313S | https://www.infineon.com/dgdl/auir3313.pdf?fileId=5546d462533600a4015355a83e2d1347 | AUIR3313S, AUIR3313STRL | active and preferred, discontinued | yes | yes | - | 1.0 | - | - | - | - | - | - | 5.5 mΩ | - | 13.5 mΩ | - | - | - | - | - | - | - | High-Current PROFET | - | - | - | 210 µs | 280 µs | - | SMD
AUIR3315S | https://www.infineon.com/dgdl/auir3315.pdf?fileId=5546d462533600a4015355a84eda134d | AUIR3315S, AUIR3315STRL | active and preferred, discontinued | yes | yes | - | 1.0 | - | - | - | - | - | - | 15 mΩ | - | 38 mΩ | - | - | - | - | - | - | - | Classic PROFET | - | - | - | 60 µs | 120 µs | - | SMD
AUIPS7125R | https://www.infineon.com/dgdl/auips7125.pdf?fileId=5546d462533600a4015355a7d96a132a | AUIPS7125R, AUIPS7125RTRL | active and preferred, discontinued | yes | yes | - | 1.0 | - | - | - | - | - | - | 24 mΩ | - | 55 mΩ | - | - | - | - | - | - | - | Classic PROFET | - | - | - | 60 µs | 150 µs | - | SMD
AUIR3316S | https://www.infineon.com/dgdl/auir3316.pdf?fileId=5546d462533600a4015355a856f41350 | AUIR3316S, AUIR3316STRL | active and preferred, discontinued | yes | yes | - | 1.0 | - | - | - | - | - | - | 5.5 mΩ | - | 13.5 mΩ | - | - | - | - | - | - | - | High-Current PROFET | - | - | - | 625 µs | 600 µs | - | SMD
AUIPS7091G | https://www.infineon.com/dgdl/auips7091.pdf?fileId=5546d462533600a4015355a7c0d21322 | AUIPS7091GTR | active and preferred | yes | yes | - | 1.0 | - | - | - | - | - | - | 80 mΩ | - | 230 mΩ | - | - | - | - | - | - | - | Classic PROFET | - | - | - | 125 µs | 70 µs | - | SMD
BTS3050EJ | https://www.infineon.com/dgdl/Infineon-BTS3050EJ-DS-v01_00-EN.pdf?fileId=5546d462576f34750157be8fab3b43ce | BTS3050EJXUMA1 | active and preferred | yes | yes | - | 1.0 | - | - | - | - | - | - | 44 mΩ | - | - | - | - | - | - | - | - | - | HITFET+ | - | - | - | - | - | - | SMT
AUIPS7141R | https://www.infineon.com/dgdl/auips7141.pdf?fileId=5546d462533600a4015355a7e126132c | AUIPS7141R, AUIPS7141RTR, AUIPS7141RTRL | active and preferred, discontinued | yes | yes | - | 1.0 | - | - | - | - | - | - | 75 mΩ | - | 180 mΩ | - | - | - | - | - | - | - | Classic PROFET | - | - | - | 30 µs | 90 µs | - | SMD
BTS3080TF | https://www.infineon.com/dgdl/Infineon-BTS3080TF-DS-v01_00-EN.pdf?fileId=5546d4625a888733015a8a3f64ee3f44 | BTS3080TFATMA1 | active and preferred | yes | yes | - | 1.0 | - | - | - | - | - | - | 69 mΩ | - | - | - | - | - | - | - | - | - | HITFET+ | - | - | - | - | - | - | SMT
ITS42K5D-LD-F | https://www.infineon.com/dgdl/Infineon-ITS42K5D-LD-F-DS-v01_00-EN.pdf?fileId=5546d4624e24005f014e5300f0d5546a | ITS42K5DLDFXUMA1 | active and preferred | yes | yes | - | 2.0 | - | - | - | - | 4000 mΩ | - | 2500 mΩ | - | 8000 mΩ | - | - | - | - | - | - | - | Industrial PROFET | - | - | - | 25 µs | 30 µs | 0.4 A | SMT
AUIR3314S | https://www.infineon.com/dgdl/auir3314.pdf?fileId=5546d462533600a4015355a846b8134a | AUIR3314S, AUIR3314STRL | active and preferred, discontinued | yes | yes | - | 1.0 | - | - | - | - | - | - | 9 mΩ | - | 23 mΩ | - | - | - | - | - | - | - | Classic PROFET | - | - | - | 145 µs | 195 µs | - | SMD
AUIPS71451G | https://www.infineon.com/dgdl/auips71451g.pdf?fileId=5546d462533600a4015355a7f7461332 | AUIPS71451GTR | active and preferred | yes | yes | - | 1.0 | - | - | - | - | - | - | 75 mΩ | - | 180 mΩ | - | - | - | - | - | - | - | Classic PROFET | - | - | - | 30 µs | 90 µs | - | SMD
BTF3050TE | https://www.infineon.com/dgdl/Infineon-BTF3050TE-DS-v01_00-EN.pdf?fileId=5546d4625a888733015a892c37d7023f | BTF3050TEATMA1 | active and preferred | yes | yes | - | 1.0 | - | - | - | - | - | - | 40 mΩ | - | - | - | - | - | - | - | - | - | HITFET+ | - | - | - | - | - | - | SMT
BTT6010-1EKA | https://www.infineon.com/dgdl/Infineon-BTT6010-1EKA-DS-v01_01-EN.pdf?fileId=5546d4625a888733015aa39105100fe8 | BTT60101EKAXUMA1 | active and preferred | yes | yes | - | 1.0 | - | - | - | - | - | - | 10 mΩ | - | 22 mΩ | - | - | - | - | - | - | - | PROFET 24V | - | - | - | 150 µs | 150 µs | 9 A | SMD
AUIPS6041G | https://www.infineon.com/dgdl/auips6041.pdf?fileId=5546d462533600a4015355a7a0251315 | AUIPS6041GTR | active and preferred | yes | yes | - | 1.0 | - | - | - | - | - | - | 110 mΩ | - | 230 mΩ | - | - | - | - | - | - | - | Classic PROFET | - | - | - | 55 µs | 30 µs | - | SMD
BTS71220-4ESA | https://www.infineon.com/dgdl/Infineon-BTS71220-4ESA-DS-v01_00-EN.pdf?fileId=5546d462636cc8fb0163feaaf85408d1 | BTS712204ESAXUMA1 | active and preferred | yes | yes | - | 4.0 | - | - | - | - | - | - | - | - | - | - | - | - | - | - | - | - | - | - | - | - | - | - | - | -
BTS3050TF | https://www.infineon.com/dgdl/Infineon-BTS3050TF-DS-v01_00-EN.pdf?fileId=5546d4625a888733015a8a5186143f59 | BTS3050TFATMA1 | active and preferred | yes | yes | - | 1.0 | - | - | - | - | - | - | 44 mΩ | - | - | - | - | - | - | - | - | - | HITFET+ | - | - | - | - | - | - | SMT
BTS72220-4ESE | https://www.infineon.com/dgdl/Infineon-BTS72220-4ESE-DS-v01_00-EN.pdf?fileId=5546d462636cc8fb0163feab221408dc | BTS722204ESEXUMA1 | active and preferred | yes | yes | - | 4.0 | - | - | - | - | - | - | - | - | - | - | - | - | - | - | - | - | - | - | - | - | - | - | - | -
AUIPS7221R | https://www.infineon.com/dgdl/auips7221r.pdf?fileId=5546d462533600a4015355a80e761338 | AUIPS7221R, AUIPS7221RTR, AUIPS7221RTRL | active and preferred, discontinued | yes | yes | - | 1.0 | - | - | - | - | - | - | 30 mΩ | - | 70 mΩ | - | - | - | - | - | - | - | Classic PROFET | - | - | - | 1.2 µs | 1.3 µs | - | SMD
BTS3035TF | https://www.infineon.com/dgdl/Infineon-BTS3035TF-DS-v01_00-EN.pdf?fileId=5546d4625a888733015a8a51932d3f5d | BTS3035TFATMA1 | active and preferred | yes | yes | - | 1.0 | - | - | - | - | - | - | 30 mΩ | - | - | - | - | - | - | - | - | - | HITFET+ | - | - | - | - | - | - | SMT
AUIPS7081R | https://www.infineon.com/dgdl/auips7081.pdf?fileId=5546d462533600a4015355a7b8d5131e | AUIPS7081R, AUIPS7081RTRL | active and preferred, discontinued | yes | yes | - | 1.0 | - | - | - | - | - | - | 55 mΩ | - | 130 mΩ | - | - | - | - | - | - | - | Classic PROFET | - | - | - | 195 µs | 75 µs | - | SMD
BTS7040-1EPA | https://www.infineon.com/dgdl/Infineon-BTS7040-1EPA-DS-v01_00-EN.pdf?fileId=5546d462636cc8fb0163fe8f965308bc | BTS70401EPAXUMA1 | active and preferred | yes | yes | - | 1.0 | - | - | - | - | - | - | 19 mΩ | - | 36 mΩ | - | - | - | - | - | - | - | PROFET+2 | - | - | - | 110 µs | 100 µs | - | SMT
AUIPS6031R | https://www.infineon.com/dgdl/auips6031.pdf?fileId=5546d462533600a4015355a797f51311 | AUIPS6031R, AUIPS6031RTRL | active and preferred, discontinued | yes | yes | - | 1.0 | - | - | - | - | - | - | 46 mΩ | - | 100 mΩ | - | - | - | - | - | - | - | Classic PROFET | - | - | - | 80 µs | 75 µs | - | SMD
BTS5200-1ENA | https://www.infineon.com/dgdl/Infineon-BTS5200-1ENA-DS-v01_00-EN.pdf?fileId=5546d462636cc8fb01645f435e2912ed | BTS52001ENAXUMA1 | active and preferred | yes | yes | - | 1.0 | - | - | - | - | - | - | 200 mΩ | - | 400 mΩ | - | - | - | - | - | - | - | PROFET 12V | - | - | - | 120 µs | 230 µs | 1.5 A | SMD
BTS71033-6ESA | - | - | on request | yes | yes | - | 6.0 | - | - | - | - | - | - | - | - | - | - | - | - | - | - | - | - | - | - | - | - | - | - | - | -
BTS71040-4ESA | - | BTS710404ESAXUMA1 | on request | yes | yes | - | 4.0 | - | - | - | - | - | - | - | - | - | - | - | - | - | - | - | - | - | - | - | - | - | - | - | -
AUIPS6011 | https://www.infineon.com/dgdl/auips6011.pdf?fileId=5546d462533600a4015355a787bf1309 | AUIPS6011 | discontinued | yes | no | - | 1.0 | - | - | - | - | - | - | 11 mΩ | - | 25 mΩ | - | - | - | - | - | - | - | Classic PROFET | - | - | - | 460 µs | 230 µs | - | THT
BTS7120-2EPA | https://www.infineon.com/dgdl/Infineon-BTS7120-2EPA-DS-v01_00-EN.pdf?fileId=5546d462636cc8fb016421dc08d31138 | BTS71202EPAXUMA1 | active and preferred | yes | yes | - | 2.0 | - | - | - | - | - | - | 61 mΩ | - | 110 mΩ | - | - | - | - | - | - | - | PROFET+2 | - | - | - | 110 µs | 100 µs | - | SMT
AUIPS7091 | https://www.infineon.com/dgdl/auips7091.pdf?fileId=5546d462533600a4015355a7c0d21322 | AUIPS7091 | discontinued | yes | no | - | 1.0 | - | - | - | - | - | - | 80 mΩ | - | 230 mΩ | - | - | - | - | - | - | - | Classic PROFET | - | - | - | 125 µs | 70 µs | - | THT
BTS244Z E3043 | https://www.infineon.com/dgdl/Infineon-BTS244Z-DS-v01_04-en.pdf?fileId=db3a3043405f2978014071c7a5c61ff2 | BTS244ZE3043AKSA2 | active and preferred | yes | yes | - | 1.0 | - | - | - | - | 13 mΩ | - | - | - | - | - | - | - | - | - | - | - | - | - | - | - | - | - | - | THT
BTS612N1 E3128A | https://www.infineon.com/dgdl/Infineon-BTS612N1 E3128A-DS-v01_00-EN.pdf?fileId=5546d4625a888733015aa3e33757102e | BTS612N1E3128ABUMA1 | active and preferred | yes | no | - | 2.0 | - | - | - | - | - | - | 200 mΩ | - | 500 mΩ | - | - | - | - | - | - | - | Classic PROFET | - | - | - | 400 µs | 400 µs | 1.7 A | -
AUIPS6041 | https://www.infineon.com/dgdl/auips6041.pdf?fileId=5546d462533600a4015355a7a0251315 | AUIPS6041 | discontinued | yes | no | - | 1.0 | - | - | - | - | - | - | 110 mΩ | - | 230 mΩ | - | - | - | - | - | - | - | Classic PROFET | - | - | - | 55 µs | 30 µs | - | THT
BTS71040-4ESE | - | BTS710404ESEXUMA1 | on request | yes | yes | - | 4.0 | - | - | - | - | - | - | - | - | - | - | - | - | - | - | - | - | - | - | - | - | - | - | - | -
AUIPS6011S | https://www.infineon.com/dgdl/auips6011.pdf?fileId=5546d462533600a4015355a787bf1309 | AUIPS6011S, AUIPS6011STRL | discontinued | yes | yes | - | 1.0 | - | - | - | - | - | - | 11 mΩ | - | 25 mΩ | - | - | - | - | - | - | - | Classic PROFET | - | - | - | 460 µs | 230 µs | - | SMD
BTS307 E3062A | https://www.infineon.com/dgdl/Infineon-BTS307 E3062A-DS-v01_00-EN.pdf?fileId=5546d4625a888733015aad6febb24bff | BTS307E3062ABUMA1 | active and preferred | yes | no | - | 1.0 | - | - | yes | - | - | - | 250 mΩ | - | 500 mΩ | - | - | - | - | - | - | - | Classic PROFET | - | - | - | 80 µs | 70 µs | 1.7 A | SMT
BTS7200-2EPA | https://www.infineon.com/dgdl/Infineon-BTS7200-2EPA-DS-v01_00-EN.pdf?fileId=5546d462636cc8fb016421e548a61215 | BTS72002EPAXUMA1 | active and preferred | yes | yes | - | 2.0 | - | - | - | - | - | - | 66.5 mΩ | - | 120 mΩ | - | - | - | - | - | - | - | PROFET+2 | - | - | - | 110 µs | 100 µs | - | SMT
AUIR3315 | https://www.infineon.com/dgdl/auir3315.pdf?fileId=5546d462533600a4015355a84eda134d | AUIR3315 | discontinued | yes | no | - | 1.0 | - | - | - | - | - | - | 15 mΩ | - | 38 mΩ | - | - | - | - | - | - | - | Classic PROFET | - | - | - | 60 µs | 120 µs | - | THT
AUIR3314 | https://www.infineon.com/dgdl/auir3314.pdf?fileId=5546d462533600a4015355a846b8134a | AUIR3314 | discontinued | yes | no | - | 1.0 | - | - | - | - | - | - | 9 mΩ | - | 23 mΩ | - | - | - | - | - | - | - | Classic PROFET | - | - | - | 145 µs | 195 µs | - | THT
BTS40K2-1ENC | https://www.infineon.com/dgdl/Infineon-BTS40K2-1ENC-DS-v01_00-EN.pdf?fileId=5546d462636cc8fb01645f43691512f0 | BTS40K21ENCXUMA1 | active and preferred | yes | yes | - | 1.0 | - | - | yes | - | - | - | - | 200 mΩ | 400 mΩ | - | - | - | - | - | - | - | Classic PROFET | - | - | - | 120 µs | 120 µs | 1.5 A | SMD
BTS426L1 E3062A | https://www.infineon.com/dgdl/Infineon-BTS426L1 E3062A-DS-v01_00-EN.pdf?fileId=5546d4625a888733015aa9b051743602 | BTS426L1E3062ABUMA1 | active and preferred | yes | no | - | 1.0 | - | - | - | - | - | - | 60 mΩ | - | 120 mΩ | - | - | - | - | - | - | - | Classic PROFET | - | - | - | 400 µs | 450 µs | 7 A | -
AUIPS6031S | https://www.infineon.com/dgdl/auips6031.pdf?fileId=5546d462533600a4015355a797f51311 | AUIPS6031S, AUIPS6031STRL | discontinued | yes | yes | - | 1.0 | - | - | - | - | - | - | 46 mΩ | - | 100 mΩ | - | - | - | - | - | - | - | Classic PROFET | - | - | - | 80 µs | 75 µs | - | SMD
BTS247Z E3062A | https://www.infineon.com/dgdl/Infineon-BTS247Z E3062A-DS-v01_04-EN.pdf?fileId=5546d46249cd10140149f61898a21f1e | BTS247ZE3062AATMA2 | active and preferred | yes | yes | - | 1.0 | - | - | - | - | 18 mΩ | - | - | - | - | - | - | - | - | - | - | - | - | - | - | - | - | - | - | SMT
BTS7006-1EPP | https://www.infineon.com/dgdl/Infineon-BTS7006-1EPP-DS-v01_00-EN.pdf?fileId=5546d462636cc8fb016421dbf056112b | BTS70061EPPXUMA1 | active and preferred | yes | yes | - | 1.0 | - | - | - | - | - | - | 6.6 mΩ | - | 12 mΩ | - | - | - | - | - | - | - | High-Current PROFET | - | - | - | 210 µs | 220 µs | - | SMT
AUIR3317 | https://www.infineon.com/dgdl/auir3317.pdf?fileId=5546d462533600a4015355a85fc41353 | AUIR3317 | discontinued | yes | no | - | 1.0 | - | - | - | - | - | - | 5.5 mΩ | - | 13.5 mΩ | - | - | - | - | - | - | - | High-Current PROFET | - | - | - | 625 µs | 600 µs | - | THT
BTS611L1 E3128A | https://www.infineon.com/dgdl/Infineon-BTS611L1 E3128A-DS-v01_00-EN.pdf?fileId=5546d46259d9a4bf015a84f3d7dc7585 | BTS611L1E3128ABUMA1 | active and preferred | yes | no | - | 2.0 | - | - | - | - | - | - | 200 mΩ | - | 400 mΩ | - | - | - | - | - | - | - | Classic PROFET | - | - | - | 400 µs | 400 µs | 2.3 A | -
BTS5200-1EJA | https://www.infineon.com/dgdl/Infineon-BTS5200-1EJA-DS-v01_00-EN.pdf?fileId=5546d46250cc1fdf0151636cd945402e | BTS52001EJAXUMA1 | discontinued | yes | yes | - | 1.0 | - | - | - | - | - | - | 200 mΩ | - | 400 mΩ | - | - | - | - | - | - | - | PROFET 12V | - | - | - | 120 µs | 230 µs | 1.5 A | SMD
AUIR3316 | https://www.infineon.com/dgdl/auir3316.pdf?fileId=5546d462533600a4015355a856f41350 | AUIR3316 | discontinued | yes | no | - | 1.0 | - | - | - | - | - | - | 5.5 mΩ | - | 13.5 mΩ | - | - | - | - | - | - | - | High-Current PROFET | - | - | - | 625 µs | 600 µs | - | THT
BTS7008-1EPP | https://www.infineon.com/dgdl/Infineon-BTS7008-1EPP-DS-v01_00-EN.pdf?fileId=5546d462636cc8fb016421dbf921112e | BTS70081EPPXUMA1 | active and preferred | yes | yes | - | 1.0 | - | - | - | - | - | - | 8.8 mΩ | - | 16 mΩ | - | - | - | - | - | - | - | High-Current PROFET | - | - | - | 210 µs | 220 µs | - | SMT
AUIPS7091S | https://www.infineon.com/dgdl/auips7091.pdf?fileId=5546d462533600a4015355a7c0d21322 | AUIPS7091S, AUIPS7091STRL | discontinued | yes | yes | - | 1.0 | - | - | - | - | - | - | 80 mΩ | - | 230 mΩ | - | - | - | - | - | - | - | Classic PROFET | - | - | - | 125 µs | 70 µs | - | SMD
AUIPS6011R | https://www.infineon.com/dgdl/auips6011.pdf?fileId=5546d462533600a4015355a787bf1309 | AUIPS6011R, AUIPS6011RTRL | discontinued | yes | yes | - | 1.0 | - | - | - | - | - | - | 11 mΩ | - | 25 mΩ | - | - | - | - | - | - | - | Classic PROFET | - | - | - | 460 µs | 230 µs | - | SMD
BTS442E2 | https://www.infineon.com/dgdl/Infineon-Infineon--DS-v01-DS-v01_00-EN.pdf?fileId=5546d4625a888733015aa9afc97c35d9 | BTS442E2BKSA1 | not for new design | yes | no | - | 1.0 | - | - | - | - | - | - | 18 mΩ | - | 35 mΩ | - | - | - | - | - | - | - | High-Current PROFET | - | - | - | - | - | 7.5 A | THT
AUIR3317S | https://www.infineon.com/dgdl/auir3317.pdf?fileId=5546d462533600a4015355a85fc41353 | AUIR3317S | discontinued | yes | yes | - | 1.0 | - | - | - | - | - | - | 5.5 mΩ | - | 13.5 mΩ | - | - | - | - | - | - | - | High-Current PROFET | - | - | - | 625 µs | 600 µs | - | SMD
BTS40K2-1EJC | https://www.infineon.com/dgdl/Infineon-BTS40K2-1EJC-DS-v01_00-EN.pdf?fileId=5546d462518ffd85015254ee4e601f99 | BTS40K21EJCXUMA1 | discontinued | yes | yes | - | 1.0 | - | - | yes | - | - | - | 200 mΩ | - | 400 mΩ | - | - | - | - | - | - | - | Classic PROFET | - | - | - | 120 µs | 120 µs | 1.5 A | SMD
AUIR3313 | https://www.infineon.com/dgdl/auir3313.pdf?fileId=5546d462533600a4015355a83e2d1347 | AUIR3313 | discontinued | yes | no | - | 1.0 | - | - | - | - | - | - | 5.5 mΩ | - | 13.5 mΩ | - | - | - | - | - | - | - | High-Current PROFET | - | - | - | 210 µs | 280 µs | - | THT
AUIPS6021 | https://www.infineon.com/dgdl/auips6021.pdf?fileId=5546d462533600a4015355a78fd9130d | AUIPS6021 | discontinued | yes | no | - | 1.0 | - | - | - | - | - | - | 24 mΩ | - | 52 mΩ | - | - | - | - | - | - | - | Classic PROFET | - | - | - | 140 µs | 115 µs | - | THT
AUIPS6041R | https://www.infineon.com/dgdl/auips6041.pdf?fileId=5546d462533600a4015355a7a0251315 | AUIPS6041R, AUIPS6041RTRL | discontinued | yes | yes | - | 1.0 | - | - | - | - | - | - | 110 mΩ | - | 230 mΩ | - | - | - | - | - | - | - | Classic PROFET | - | - | - | 55 µs | 30 µs | - | SMD
BTS7002-1EPP | https://www.infineon.com/dgdl/Infineon-BTS7002-1EPP-DS-v01_00-EN.pdf?fileId=5546d462636cc8fb016421dbdc59111f | BTS70021EPPXUMA1 | active and preferred | yes | yes | - | 1.0 | - | - | - | - | - | - | 2.6 mΩ | - | 4.8 mΩ | - | - | - | - | - | - | - | High-Current PROFET | - | - | - | 210 µs | 220 µs | - | SMT
AUIPS6031 | https://www.infineon.com/dgdl/auips6031.pdf?fileId=5546d462533600a4015355a797f51311 | AUIPS6031 | discontinued | yes | no | - | 1.0 | - | - | - | - | - | - | 46 mΩ | - | 100 mΩ | - | - | - | - | - | - | - | Classic PROFET | - | - | - | 80 µs | 75 µs | - | THT
BTS432E2 | https://www.infineon.com/dgdl/Infineon-BTS432E2-DS-v01_01-en.pdf?fileId=db3a304326623792012688c5622b6cb7 | BTS432E2BKSA1 | not for new design | yes | no | - | 1.0 | - | - | - | - | - | - | 38 mΩ | - | 70 mΩ | - | - | - | - | - | - | - | High-Current PROFET | - | - | - | - | - | 5 A | THT
AUIPS6041S | https://www.infineon.com/dgdl/auips6041.pdf?fileId=5546d462533600a4015355a7a0251315 | AUIPS6041S | discontinued | yes | yes | - | 1.0 | - | - | - | - | - | - | 110 mΩ | - | 230 mΩ | - | - | - | - | - | - | - | Classic PROFET | - | - | - | 55 µs | 30 µs | - | SMD
AUIPS6021R | https://www.infineon.com/dgdl/auips6021.pdf?fileId=5546d462533600a4015355a78fd9130d | AUIPS6021R, AUIPS6021RTRL | discontinued | yes | yes | - | 1.0 | - | - | - | - | - | - | 24 mΩ | - | 52 mΩ | - | - | - | - | - | - | - | Classic PROFET | - | - | - | 140 µs | 115 µs | - | SMD
AUIPS7081 | https://www.infineon.com/dgdl/auips7081.pdf?fileId=5546d462533600a4015355a7b8d5131e | AUIPS7081 | discontinued | yes | no | - | 1.0 | - | - | - | - | - | - | 55 mΩ | - | 130 mΩ | - | - | - | - | - | - | - | Classic PROFET | - | - | - | 195 µs | 75 µs | - | THT
AUIPS6021S | https://www.infineon.com/dgdl/auips6021.pdf?fileId=5546d462533600a4015355a78fd9130d | AUIPS6021S, AUIPS6021STRL | discontinued | yes | yes | - | 1.0 | - | - | - | - | - | - | 24 mΩ | - | 52 mΩ | - | - | - | - | - | - | - | Classic PROFET | - | - | - | 140 µs | 115 µs | - | SMD