## Sheet1
Product | Data Sheet | OPN | Product Status | Green | Halogen-free | Voltage Class | Surge Current | Configuration | Housing | Contact Technology | Temperature min | Temperature max | Rated Current min | Rated Current max | Rated Current | Applications | V<sub>DRM</sub> / V<sub>RRM</sub> [V] | V<sub>DRM</sub>/ V<sub>RRM (V)</sub> | V<sub>DRM</sub>/ V<sub>RRM (V)</sub> max | I<sub>FSM</sub> / I<sub>TSM</sub
TT390N18SOF | https://www.infineon.com/dgdl/Infineon-TT390N18SOF-DS-v03_01-EN.pdf?fileId=5546d462636cc8fb01639266a45e4789 | TT390N18SOFHPSA1 | active and preferred | yes | no | 1800 V | 8100 A | Thyristor/Diode | Eco Block 50 mm | Solder Contact | - | - | - | - | 380 A | CAV, Drives, Traction, UPS, Wind | 1800 | 1800 V | - | -
TD240N18SOF | https://www.infineon.com/dgdl/Infineon-TT240N18SOF-DS-v03_01-EN.pdf?fileId=5546d462636cc8fb0163910f1b0d411c | TD240N18SOFHPSA1 | active and preferred | yes | no | 1800 V | 4400 A | Thyristor/Diode | Eco Block 34 mm | Solder Contact | - | - | 240 A | - | - | CAV, Drives, Traction, UPS, Wind | 1800 | 1800 V | - | -
TD240N16SOF | https://www.infineon.com/dgdl/Infineon-TT240N16SOF-DS-v03_01-EN.pdf?fileId=5546d462636cc8fb0163910f30864124 | TD240N16SOFHPSA1 | active and preferred | yes | no | 1600 V | 4400 A | Thyristor/Diode | Eco Block 34 mm | Solder Contact | - | - | 240 A | - | - | CAV, Drives, Traction, UPS, Wind | 1600 | 1600 V | - | -
TT240N18SOF | https://www.infineon.com/dgdl/Infineon-TT240N18SOF-DS-v03_01-EN.pdf?fileId=5546d462636cc8fb0163910f1b0d411c | TT240N18SOFHPSA1 | active and preferred | no | no | 1800 V | 4400 A | Thyristor/Diode | Eco Block 34 mm | Solder Contact | - | - | 240 A | - | - | CAV, Drives, Traction, UPS, Wind | 1800 | 1800 V | - | -
DD390N22S | https://www.infineon.com/dgdl/Infineon-DD390N22S-DS-v03_01-EN.pdf?fileId=5546d462636cc8fb01639104e0583fd3 | DD390N22SHPSA1 | active and preferred | yes | no | 2200 V | 8400 A | Rectifier Diode | Eco Block 50 mm | Solder Contact | - | - | 390 A | - | - | CAV, Drives, Traction, UPS, Wind | 2200 | 2200 V | - | -
DD220N22S | https://www.infineon.com/dgdl/Infineon-DD220N22S-DS-v03_01-EN.pdf?fileId=5546d462636cc8fb016390f2b2ab3f5a | DD220N22SHPSA1 | active and preferred | yes | no | 2200 V | 4800 A | Thyristor/Diode | Eco Block 34 mm | Solder Contact | - | - | 226 A | - | - | CAV, Drives, Traction, UPS, Wind | 2200 | 2200 V | 2200 V | -
TT240N16SOF | https://www.infineon.com/dgdl/Infineon-TT240N16SOF-DS-v03_01-EN.pdf?fileId=5546d462636cc8fb0163910f30864124 | TT240N16SOFHPSA1 | active and preferred | yes | no | 1600 V | 4400 A | Thyristor/Diode | Eco Block 34 mm | Solder Contact | - | - | 240 A | 240 A | - | CAV, Drives, Traction, UPS, Wind | 1600 | 1600 V | - | -
TD390N16SOF | https://www.infineon.com/dgdl/Infineon-TT390N16SOF-DS-v03_01-EN.pdf?fileId=5546d462636cc8fb0163910f23db4120 | TD390N16SOFHPSA1 | active and preferred | yes | no | 1600 V | 8100 A | Thyristor/Diode | Eco Block 50 mm | Solder Contact | - | - | 380 A | - | - | CAV, Drives, Traction, UPS, Wind | 1600 | 1600 V | - | -
TD390N18SOF | https://www.infineon.com/dgdl/Infineon-TT390N18SOF-DS-v03_01-EN.pdf?fileId=5546d462636cc8fb01639266a45e4789 | TD390N18SOFHPSA1 | active and preferred | yes | no | 1800 V | 8100 A | Thyristor/Diode | Eco Block 50 mm | Solder Contact | - | - | 380 A | - | - | CAV, Drives, Traction, UPS, Wind | 1800 | 1800 V | - | -
DD390N16S | https://www.infineon.com/dgdl/Infineon-DD390N16S-DS-v03_01-EN.pdf?fileId=5546d462636cc8fb016390f2a8153f57 | DD390N16SHPSA1 | active and preferred | yes | no | 1600 V | 8400 A | Rectifier Diode | Eco Block 50 mm | Solder Contact | - | - | 390 A | - | - | CAV, Drives, Traction, UPS, Wind | 1600 | 1600 V | - | -
DD220N16S | https://www.infineon.com/dgdl/Infineon-DD220N16S-DS-v03_01-EN.pdf?fileId=5546d462636cc8fb016390e96caf3f54 | DD220N16SHPSA1 | active and preferred | yes | no | 1600 V | 4800 A | Thyristor/Diode | Eco Block 34 mm | Solder Contact | - | - | 226 A | 226 A | - | CAV, Drives, Traction, UPS, Wind | 1600 | 1600 V | - | -
TT390N16SOF | https://www.infineon.com/dgdl/Infineon-TT390N16SOF-DS-v03_01-EN.pdf?fileId=5546d462636cc8fb0163910f23db4120 | TT390N16SOFHPSA1 | active and preferred | yes | no | 1600 V | 8100 A | Thyristor/Diode | Eco Block 50 mm | Solder Contact | - | - | 380 A | - | - | CAV, Drives, Traction, UPS, Wind | 1600 | 1600 V | - | 8100 A
TT120N16SOF | https://www.infineon.com/dgdl/Infineon-TT120N-DS-v03_05-EN.pdf?fileId=5546d46148a8bbb90148d04e762d2e47 | TT120N16SOFHPSA1 | active and preferred | yes | no | 1600 V | 1900 A | SCR / SCR Phase Control | Eco Block 20 mm | Solder Contact | 85 °C | - | 119 A | - | - | CAV, Drives, Traction, UPS, Welding, Wind | 1600 | 1600 V | - | 1900 A
TT260N22KOF | https://www.infineon.com/dgdl/Infineon-TT260N22KOF-DS-v03_01-en_de.pdf?fileId=db3a304343fd3ea2014401c49e934d63 | TT260N22KOFHPSA1 | active and preferred | yes | no | 2200 V | 8000 A | SCR / SCR Phase Control | Power Block 50 mm | Pressure Contact | 85 °C | - | 260 A | - | - | CAV, Drives, Traction, UPS, Welding, Wind | 2200 | 2200 V | - | 8000 A
TT142N14KOF | https://www.infineon.com/dgdl/Infineon-TT142N-DS-v01_00-en_de.pdf?fileId=db3a304412b407950112b42f77f54bb1 | TT142N14KOFHPSA1 | active and preferred | yes | no | 1400 V | 4100 A | SCR / SCR Phase Control | Power Block 34 mm | Pressure Contact | 85 °C | - | 142 A | - | - | CAV, Drives, Traction, UPS, Welding, Wind | 1400 | 1400 V | - | 4100 A
TD120N16SOF | https://www.infineon.com/dgdl/Infineon-TT120N-DS-v03_05-EN.pdf?fileId=5546d46148a8bbb90148d04e762d2e47 | TD120N16SOFHPSA1 | active and preferred | yes | no | 1600 V | 1900 A | SCR / Diode Phase Control | Eco Block 20 mm | Solder Contact | 85 °C | - | 119 A | - | - | CAV, Drives, Traction, UPS, Welding, Wind | 1600 | 1600 V | - | 1900 A
DD340N18S | https://www.infineon.com/dgdl/Infineon-DD340N18S-DS-v03_07-EN.pdf?fileId=5546d4625b62cd8a015ba4d7ad2a65fe | DD340N18SHPSA1 | active and preferred | yes | no | 1800 V | 10000 A | Rectifier Diode | Eco Block 50 mm | Solder Contact | - | 130 °C | 330 A | - | - | Drives, Welding, Wind | 1800 | 1600 V | - | 10000 A
TT175N16SOF | https://www.infineon.com/dgdl/Infineon-TT175N-DS-v03_04-EN.pdf?fileId=5546d46148a8bbb90148d04699a02e07 | TT175N16SOFHPSA1 | active and preferred | yes | no | 1600 V | 5000 A | SCR / SCR Phase Control | Eco Block 34 mm | Solder Contact | 85 °C | - | 175 A | - | - | CAV, Drives, Traction, UPS, Welding, Wind | 1600 | 1600 V | - | 5000 A
TD251N18KOF | https://www.infineon.com/dgdl/Infineon-TT251N-DS-v03_20-en_de.pdf?fileId=db3a304412b407950112b42f92cb4c38 | TD251N18KOFHPSA1 | active and preferred | yes | no | 1800 V | 8000 A | SCR / Diode Phase Control | Power Block 50 mm | Pressure Contact | 85 °C | - | 250 A | - | - | CAV, Drives, Traction, UPS, Welding, Wind | 1800 | 1800 V | - | 8000 A
TD250N18KOF | https://www.infineon.com/dgdl/Infineon-TT250N-DS-v03_04-EN.pdf?fileId=db3a304412b407950112b42f7aa64bc1 | TD250N18KOFHPSA1 | active and preferred | yes | no | 1800 V | 7000 A | SCR / Diode Phase Control | Power Block 50 mm | Pressure Contact | 85 °C | - | 250 A | - | - | CAV, Drives, Traction, UPS, Welding, Wind | 1800 | 1800 V | - | 7000 A
TD430N22KOF | https://www.infineon.com/dgdl/Infineon-TT430N-DS-v03_40-en_de.pdf?fileId=db3a304412b407950112b42fe3c14e2c | TD430N22KOFHPSA2 | active and preferred | yes | no | 2200 V | 12000 A | SCR / Diode Phase Control | Power Block 60 mm | Pressure Contact | 85 °C | - | 430 A | - | - | CAV, Drives, Traction, UPS, Welding, Wind | 2200 | 2200 V | - | 12000 A
TT310N22KOF | https://www.infineon.com/dgdl/Infineon-TT310N-DS-v01_00-en_de.pdf?fileId=db3a304412b407950112b42fe1884e20 | TT310N22KOFHPSA1 | active and preferred | yes | no | 2200 V | 9000 A | SCR / SCR Phase Control | Power Block 60 mm | Pressure Contact | 85 °C | - | 310 A | - | - | CAV, Drives, Traction, UPS, Welding, Wind | 2200 | 2200 V | - | 9000 A
TT425N14KOF | https://www.infineon.com/dgdl/Infineon-TT425N-DS-v03_10-en_de.pdf?fileId=db3a304412b407950112b42f7bf84bc9 | TT425N14KOFHPSA2 | active and preferred | yes | no | 1400 V | 12500 A | SCR / SCR Phase Control | Power Block 60 mm | Pressure Contact | 85 °C | - | 425 A | - | - | CAV, Drives, Traction, UPS, Welding, Wind | 1400 | 1400 V | - | 12500 A
TD104N14KOF | https://www.infineon.com/dgdl/Infineon-TT104N-DS-v03_00-en_de.pdf?fileId=db3a304412b407950112b42f760f4ba5 | TD104N14KOFHPSA1 | active and preferred | yes | no | 1400 V | 1800 A | SCR / Diode Phase Control | Power Block 20 mm | Pressure Contact | 85 °C | - | 104 A | - | - | CAV, Drives, Traction, UPS, Welding, Wind | 1400 | 1400 V | - | 1800 A
TZ630N22KOF | https://www.infineon.com/dgdl/Infineon-TZ630N-DS-v01_00-en_de.pdf?fileId=db3a304412b407950112b42f88c54c19 | TZ630N22KOFHPSA1 | active and preferred | yes | no | 2200 V | 23000 A | Single SCR Phase Control | Power Block 70 mm | Pressure Contact | 85 °C | - | 630 A | - | - | CAV, Drives, Traction, UPS, Wind | 2200 | 2200 V | - | 23000 A
DD340N16S | https://www.infineon.com/dgdl/Infineon-DD340N16S-DS-v03_07-EN.pdf?fileId=5546d4625b62cd8a015ba4c5602b65fb | DD340N16SHPSA1 | active and preferred | yes | no | 1600 V | 10000 A | Rectifier Diode | Eco Block 50 mm | Solder Contact | - | 130 °C | 330 A | - | - | Drives, Welding, Wind | 1600 | 1600 V | - | 10000 A
DD700N22K | https://www.infineon.com/dgdl/Infineon-DD700N22K-DS-v03_02-EN.pdf?fileId=5546d461464245d30146668db98460e3 | DD700N22KHPSA3 | active and preferred | yes | no | 2200 V | 21000 A | Rectifier Diode | Power Block 60 mm | Pressure Contact | 100 °C | - | 700 A | - | - | CAV, Drives, Traction, UPS, Wind | 2200 | 2200 V | - | 21000 A
TD520N22KOF | https://www.infineon.com/dgdl/Infineon-TT520N22KOF-DS-v03_01-en_de.pdf?fileId=5546d461464245d3014666905b5960e7 | TD520N22KOFHPSA2 | active and preferred | yes | no | 2200 V | 18000 A | SCR / Diode Phase Control | Power Block 60 mm | Pressure Contact | 85 °C | - | 520 A | - | - | CAV, Drives, Traction, UPS, Welding, Wind | 2200 | 2200 V | - | 18000 A
TT251N16KOF | https://www.infineon.com/dgdl/Infineon-TT251N-DS-v03_20-en_de.pdf?fileId=db3a304412b407950112b42f92cb4c38 | TT251N16KOFHPSA1 | active and preferred | yes | no | 1600 V | 8000 A | SCR / SCR Phase Control | Power Block 50 mm | Pressure Contact | 85 °C | - | 250 A | - | - | CAV, Drives, Traction, UPS, Welding, Wind | 1600 | 1600 V | - | 8000 A
DZ1100N22K | https://www.infineon.com/dgdl/Infineon-DZ1100N22K-DS-v03_02-EN.pdf?fileId=5546d461464245d3014666d0f4e1611c | DZ1100N22KHPSA2 | active and preferred | yes | no | 2200 V | 48000 A | Single Rectifier Diode | Power Block 70 mm | Pressure Contact | 100 °C | - | 1100 A | - | - | CAV, Drives, Traction, UPS, Wind | 2200 | 2200 V | - | 48000 A
DD350N14K | https://www.infineon.com/dgdl/Infineon-DD350N-DS-v03_01-en_de.pdf?fileId=db3a304412b407950112b42fbc334d50 | DD350N14KHPSA1 | active and preferred | yes | no | 1400 V | 11000 A | Rectifier Diode | Power Block 50 mm | Pressure Contact | 100 °C | - | 350 A | - | - | CAV, Drives, Traction, UPS, Wind | 1400 | 1400 V | - | 11000 A
TT215N18KOF | https://www.infineon.com/dgdl/Infineon-TT215N-DS-v03_00-en_de.pdf?fileId=db3a304412b407950112b42fe0c84e1c | TT215N18KOFHPSA1 | active and preferred | yes | no | 1800 V | 6300 A | SCR / SCR Phase Control | Power Block 50 mm | Pressure Contact | 85 °C | - | 215 A | - | - | CAV, Drives, Traction, UPS, Welding, Wind | 1800 | 1800 V | - | 6300 A
DD360N22K | https://www.infineon.com/dgdl/Infineon-DD360N22K-DS-v03_02-en_de.pdf?fileId=5546d461464245d301465bd363e470f5 | DD360N22KHPSA1 | active and preferred | yes | no | 2200 V | 13000 A | Rectifier Diode | Power Block 50 mm | Pressure Contact | 100 °C | - | 360 A | - | - | CAV, Drives, Traction, UPS, Wind | 2200 | 2200 V | - | 13000 A
TZ740N22KOF TIM | https://www.infineon.com/dgdl/Infineon-TZ740N-DS-v03_05-EN.pdf?fileId=db3a304412b407950112b42f88224c15 | TZ740N22KOFTIMHPSA1 | active and preferred | yes | no | 2200 V | 30000 A | Single SCR Phase Control | Power Block 70 mm | Pressure Contact | - | 125 °C | 819 A | - | - | AC/DC, Drives, Wind | 2200 | 2200 V | - | 30000 A
TD250N16KOF TIM | https://www.infineon.com/dgdl/Infineon-TT250N-DS-v03_04-EN.pdf?fileId=db3a304412b407950112b42f7aa64bc1 | TD250N16KOFTIMHPSA1 | active and preferred | yes | no | 1600 V | 7000 A | SCR / Diode Phase Control | Power Block 50 mm | Pressure Contact | 85 °C | - | 250 A | - | - | CAV, Drives, Traction, UPS, Welding, Wind | 1600 | 1600 V | - | 7000 A
ND350N12K | https://www.infineon.com/dgdl/Infineon-ND350N-DS-v01_00-en_de.pdf?fileId=db3a304412b407950112b431306b53c9 | ND350N12KHPSA1 | active and preferred | yes | no | 1200 V | 11000 A | Single Rectifier Diode | Power Block 50 mm | Pressure Contact | 100 °C | - | 350 A | - | - | CAV, Drives, Traction, UPS, Wind | 1200 | 1200 V | - | 11000 A
TD142N16KOF | https://www.infineon.com/dgdl/Infineon-TT142N-DS-v01_00-en_de.pdf?fileId=db3a304412b407950112b42f77f54bb1 | TD142N16KOFHPSA1 | active and preferred | yes | no | 1600 V | 4100 A | SCR / Diode Phase Control | Power Block 34 mm | Pressure Contact | 85 °C | - | 142 A | - | - | CAV, Drives, Traction, UPS, Welding, Wind | 1600 | 1600 V | - | 4100 A
TZ800N16KOF TIM | https://www.infineon.com/dgdl/Infineon-TZ800N-DS-v03_06-EN.pdf?fileId=db3a304412b407950112b42f8b8e4c29 | TZ800N16KOFTIMHPSA1 | active and preferred | yes | no | 1600 V | 30000 A | Single SCR Phase Control | Power Block 70 mm | Pressure Contact | 85 °C | - | 800 A | - | - | CAV, Drives, Traction, UPS, Welding, Wind | 1600 | 1600 V | - | 30000 A
TT500N18KOF | https://www.infineon.com/dgdl/Infineon-TT500N-DS-v03_04-EN.pdf?fileId=db3a30434486a89301448d34d0f7790d | TT500N18KOFHPSA2 | active and preferred | yes | no | 1800 V | 14500 A | SCR / SCR Phase Control | Power Block 60 mm | Pressure Contact | 85 °C | - | 500 A | - | - | CAV, Drives, Traction, UPS, Welding, Wind | 1800 | 1800 V | - | 14500 A
DD171N18K | https://www.infineon.com/dgdl/Infineon-DD171N-DS-v03_01-EN.pdf?fileId=db3a304412b407950112b42fbb0e4d48 | DD171N18KHPSA1 | active and preferred | yes | no | 1800 V | 5600 A | Rectifier Diode | Power Block 34 mm | Pressure Contact | 100 °C | - | 170 A | - | - | CAV, Drives, Traction, UPS, Wind | 1800 | 1800 V | - | 5600 A
ND261N20K | https://www.infineon.com/dgdl/Infineon-ND261N-DS-v01_00-en_de.pdf?fileId=db3a304412b407950112b42f7ff84bf5 | ND261N20KHPSA1 | active and preferred | yes | no | 2000 V | 8300 A | Single Rectifier Diode | Power Block 50 mm | Pressure Contact | 100 °C | - | 260 A | - | - | CAV, Drives, Traction, UPS, Wind | 2000 | 2000 V | - | 8300 A
TZ810N22KOF | https://www.infineon.com/dgdl/Infineon-TZ810N22KOF-DS-v03_02-EN.pdf?fileId=5546d461464245d30146669314a860eb | TZ810N22KOFHPSA2 | active and preferred | yes | no | 2200 V | 35000 A | Single SCR Phase Control | Power Block 70 mm | Pressure Contact | 85 °C | - | 819 A | - | - | CAV, Drives, Traction, UPS, Wind | 2200 | 2200 V | - | 35000 A
DD160N22K | https://www.infineon.com/dgdl/Infineon-DD160N-DS-v01_00-en.pdf?fileId=db3a3043243b5f170124e2c9be8362fb | DD160N22KHPSA1 | active and preferred | yes | no | 2200 V | 4600 A | Rectifier Diode | Power Block 34 mm | Pressure Contact | 100 °C | - | 160 A | - | - | CAV, Drives, Traction, UPS, Wind | 2200 | 2200 V | - | 4600 A
TT400N26KOF | https://www.infineon.com/dgdl/Infineon-TT400N-DS-v01_00-en_de.pdf?fileId=db3a304412b407950112b42fe3094e28 | TT400N26KOFHPSA1 | active and preferred | yes | no | 2600 V | 11000 A | SCR / SCR Phase Control | Power Block 60 mm | Pressure Contact | 85 °C | - | 400 A | - | - | CAV, Drives, Traction, UPS, Welding, Wind | 2600 | 2600 V | - | 11000 A
TT92N12KOF | https://www.infineon.com/dgdl/Infineon-TT92N-DS-v03_00-en_de.pdf?fileId=db3a304412b407950112b42f75684ba1 | TT92N12KOFHPSA1 | active and preferred | yes | no | 1200 V | 1800 A | SCR / SCR Phase Control | Power Block 20 mm | Pressure Contact | 85 °C | - | 92 A | - | - | CAV, Drives, Traction, UPS, Welding, Wind | 1200 | 1200 V | - | 1800 A
TD175N16SOF | https://www.infineon.com/dgdl/Infineon-TT175N-DS-v03_04-EN.pdf?fileId=5546d46148a8bbb90148d04699a02e07 | TD175N16SOFHPSA1 | active and preferred | yes | no | 1600 V | 5000 A | SCR / Diode Phase Control | Eco Block 34 mm | Solder Contact | 85 °C | - | 175 A | - | - | CAV, Drives, Traction, UPS, Welding, Wind | 1600 | 1600 V | - | 5000 A
DD104N16K | https://www.infineon.com/dgdl/Infineon-DD104N-DS-v01_00-en_de.pdf?fileId=db3a304412b407950112b42fba514d3e | DD104N16KHPSA1 | active and preferred | yes | no | 1600 V | 2500 A | Rectifier Diode | Power Block 20 mm | Pressure Contact | 100 °C | - | 104 A | - | - | CAV, Drives, Traction, UPS, Wind | 1600 | 1600 V | - | 2500 A
TT251N14KOF | https://www.infineon.com/dgdl/Infineon-TT251N-DS-v03_20-en_de.pdf?fileId=db3a304412b407950112b42f92cb4c38 | TT251N14KOFHPSA1 | active and preferred | yes | no | 1400 V | 8000 A | SCR / SCR Phase Control | Power Block 50 mm | Pressure Contact | 85 °C | - | 250 A | - | - | CAV, Drives, Traction, UPS, Welding, Wind | 1400 | 1400 V | - | 8000 A
TZ240N30KOF | https://www.infineon.com/dgdl/Infineon-TZ240N-DS-v02_00-en_de.pdf?fileId=db3a304412b407950112b42fd8bf4e00 | TZ240N30KOFHPSA1 | active and preferred | yes | no | 3000 V | 5500 A | Single SCR Phase Control | Power Block 50 mm | Pressure Contact | 85 °C | - | 240 A | - | - | CAV, Drives, Traction, UPS, Wind | 3000 | 3000 V | - | 5500 A
DD350N16K | https://www.infineon.com/dgdl/Infineon-DD350N-DS-v03_01-en_de.pdf?fileId=db3a304412b407950112b42fbc334d50 | DD350N16KHPSA1 | active and preferred | yes | no | 1600 V | 11000 A | Rectifier Diode | Power Block 50 mm | Pressure Contact | 100 °C | - | 350 A | - | - | CAV, Drives, Traction, UPS, Wind | 1600 | 1600 V | - | 11000 A
TD61N12KOF | https://www.infineon.com/dgdl/Infineon-TT61N-DS-v03_00-en_de.pdf?fileId=db3a304412b407950112b42f76a84ba9 | TD61N12KOFHPSA1 | active and preferred | yes | no | 1200 V | 1400 A | SCR / Diode Phase Control | Power Block 20 mm | Pressure Contact | 85 °C | - | 60 A | - | - | CAV, Drives, Traction, UPS, Welding, Wind | 1200 | 1200 V | - | 1400 A
DD98N22K | https://www.infineon.com/dgdl/Infineon-DD98N25K-DS-v03_02-EN.pdf?fileId=db3a304412b407950112b42f9e664c90 | DD98N22KHPSA1 | active and preferred | yes | no | 2200 V | 2000 A | Rectifier Diode | Power Block 20 mm | Pressure Contact | 100 °C | - | 98 A | - | - | CAV, Drives, Traction, UPS, Wind | 2200 | 2200 V | - | 2000 A
TZ740N22KOF | https://www.infineon.com/dgdl/Infineon-TZ740N-DS-v03_05-EN.pdf?fileId=db3a304412b407950112b42f88224c15 | TZ740N22KOFHPSA3 | active and preferred | yes | no | 2200 V | 26500 A | Single SCR Phase Control | Power Block 70 mm | Pressure Contact | 85 °C | - | 740 A | - | - | CAV, Drives, Traction, UPS, Wind | 2200 | 2200 V | - | 26500 A
TD500N18KOF | https://www.infineon.com/dgdl/Infineon-TT500N-DS-v03_04-EN.pdf?fileId=db3a30434486a89301448d34d0f7790d | TD500N18KOFHPSA2 | active and preferred | yes | no | 1800 V | 14500 A | SCR / Diode Phase Control | Power Block 60 mm | Pressure Contact | 85 °C | - | 500 A | - | - | CAV, Drives, Traction, UPS, Welding, Wind | 1800 | 1800 V | - | 14500 A
TD150N24KOF | https://www.infineon.com/dgdl/Infineon-TT150N-DS-v01_00-en_de.pdf?fileId=db3a304412b407950112b42fdfff4e18 | TD150N24KOFHPSA1 | active and preferred | yes | no | 2400 V | 4000 A | SCR / Diode Phase Control | Power Block 50 mm | Pressure Contact | 85 °C | - | 150 A | - | - | CAV, Drives, Traction, UPS, Welding, Wind | 2400 | 2400 V | - | 4000 A
TZ800N18KOF | https://www.infineon.com/dgdl/Infineon-TZ800N-DS-v03_06-EN.pdf?fileId=db3a304412b407950112b42f8b8e4c29 | TZ800N18KOFHPSA3 | active and preferred | yes | no | 1800 V | 30000 A | Single SCR Phase Control | Power Block 70 mm | Pressure Contact | 85 °C | - | 800 A | - | - | CAV, Drives, Traction, UPS, Wind | 1800 | 1800 V | - | 30000 A
ND260N12K | https://www.infineon.com/dgdl/Infineon-ND260N-DS-v01_00-en_de.pdf?fileId=db3a304412b407950112b4312fc453c5 | ND260N12KHPSA1 | active and preferred | yes | no | 1200 V | 8300 A | Single Rectifier Diode | Power Block 50 mm | Pressure Contact | 100 °C | - | 260 A | - | - | CAV, Drives, Traction, UPS, Wind | 1200 | 1200 V | - | 8300 A
TT210N14KOF | https://www.infineon.com/dgdl/Infineon-TT210N-DS-v03_01-en_de.pdf?fileId=db3a304412b407950112b42f79f24bbd | TT210N14KOFHPSA1 | active and preferred | yes | no | 1400 V | 5800 A | SCR / SCR Phase Control | Power Block 50 mm | Pressure Contact | 85 °C | - | 210 A | - | - | CAV, Drives, Traction, UPS, Welding, Wind | 1400 | 1400 V | - | 5800 A
TT150N22KOF | https://www.infineon.com/dgdl/Infineon-TT150N-DS-v01_00-en_de.pdf?fileId=db3a304412b407950112b42fdfff4e18 | TT150N22KOFHPSA1 | active and preferred | yes | no | 2200 V | 4000 A | SCR / SCR Phase Control | Power Block 50 mm | Pressure Contact | 85 °C | - | 150 A | - | - | CAV, Drives, Traction, UPS, Welding, Wind | 2200 | 2200 V | - | 4000 A
DD380N16K | https://www.infineon.com/dgdl/Infineon-DD380N16K-DS-v03_02-en_de.pdf?fileId=5546d461464245d3014661b744dc6053 | DD380N16KHPSA1 | active and preferred | yes | no | 1600 V | 11500 A | Rectifier Diode | Power Block 50 mm | Pressure Contact | 100 °C | - | 380 A | - | - | CAV, Drives, Traction, UPS, Wind | 1600 | 1600 V | - | 11500 A
TZ630N28KOF | https://www.infineon.com/dgdl/Infineon-TZ630N-DS-v01_00-en_de.pdf?fileId=db3a304412b407950112b42f88c54c19 | TZ630N28KOFHPSA1 | active and preferred | yes | no | 2800 V | 23000 A | Single SCR Phase Control | Power Block 70 mm | Pressure Contact | 85 °C | - | 630 A | - | - | CAV, Drives, Traction, UPS, Wind | 2800 | 2800 V | - | 23000 A
ND260N16K | https://www.infineon.com/dgdl/Infineon-ND260N-DS-v01_00-en_de.pdf?fileId=db3a304412b407950112b4312fc453c5 | ND260N16KHPSA1 | active and preferred | yes | no | 1600 V | 8300 A | Single Rectifier Diode | Power Block 50 mm | Pressure Contact | 100 °C | - | 260 A | - | - | CAV, Drives, Traction, UPS, Wind | 1600 | 1600 V | - | 8300 A
TT250N16KOF | https://www.infineon.com/dgdl/Infineon-TT250N-DS-v03_04-EN.pdf?fileId=db3a304412b407950112b42f7aa64bc1 | TT250N16KOFHPSA1 | active and preferred | yes | no | 1600 V | 7000 A | SCR / SCR Phase Control | Power Block 50 mm | Pressure Contact | 85 °C | - | 250 A | - | - | CAV, Drives, Traction, UPS, Welding, Wind | 1600 | 1600 V | - | 7000 A
TT215N22KOF | https://www.infineon.com/dgdl/Infineon-TT215N-DS-v03_00-en_de.pdf?fileId=db3a304412b407950112b42fe0c84e1c | TT215N22KOFHPSA1 | active and preferred | yes | no | 1800 V | 6300 A | SCR / SCR Phase Control | Power Block 50 mm | Pressure Contact | 85 °C | - | 215 A | - | - | CAV, Drives, Traction, UPS, Welding, Wind | 1800 | 1800 V | - | 6300 A
TD310N26KOF | https://www.infineon.com/dgdl/Infineon-TT310N-DS-v01_00-en_de.pdf?fileId=db3a304412b407950112b42fe1884e20 | TD310N26KOFHPSA1 | active and preferred | yes | no | 2600 V | 9000 A | SCR / Diode Phase Control | Power Block 60 mm | Pressure Contact | 85 °C | - | 310 A | - | - | CAV, Drives, Traction, UPS, Welding, Wind | 2600 | 2600 V | - | 9000 A
TD600N16KOF TIM | https://www.infineon.com/dgdl/Infineon-TT600N16KOF-DS-v03_03-EN.pdf?fileId=5546d461464245d301466688b00360e0 | TD600N16KOFTIMHPSA1 | active and preferred | yes | no | 1600 V | 21000 A | SCR / Diode Phase Control | Power Block 60 mm | Pressure Contact | 85 °C | - | - | 600 A | - | CAV, Drives, Traction, UPS | 1600 | 1600 V | - | 21000 A
TT120N16SOFB01 | https://www.infineon.com/dgdl/Infineon-TT120N-DS-v03_05-EN.pdf?fileId=5546d46148a8bbb90148d04e762d2e47 | TT120N16SOFB01HPSA1 | active and preferred | yes | no | 1600 V | 1900 A | SCR / SCR Phase Control | Eco Block 20 mm | Solder Contact | 85 °C | - | 119 A | - | - | CAV, Drives, Traction, UPS, Welding, Wind | 1600 | 1600 V | - | 1900 A
TT250N12KOF | https://www.infineon.com/dgdl/Infineon-TT250N-DS-v03_04-EN.pdf?fileId=db3a304412b407950112b42f7aa64bc1 | TT250N12KOFHPSA1 | active and preferred | yes | no | 1200 V | 7000 A | SCR / SCR Phase Control | Power Block 50 mm | Pressure Contact | 85 °C | - | 250 A | - | - | CAV, Drives, Traction, UPS, Welding, Wind | 1200 | 1200 V | - | 7000 A
TT170N18KOF | https://www.infineon.com/dgdl/Infineon-TT170N-DS-v03_10-en_de.pdf?fileId=db3a304412b407950112b42f794a4bb9 | TT170N18KOFHPSA1 | active and preferred | yes | no | 1800 V | 4600 A | SCR / SCR Phase Control | Power Block 50 mm | Pressure Contact | 85 °C | - | 170 A | - | - | CAV, Drives, Traction, UPS, Welding, Wind | 1800 | 1800 V | - | 4600 A
DZ1070N26K | https://www.infineon.com/dgdl/Infineon-DZ1070N26K-DS-v03_01-EN.pdf?fileId=5546d46259d9a4bf015a219a683a284c | DZ1070N26KHPSA1 | active and preferred | yes | no | 2600 V | 35000 A | Single Rectifier Diode | Power Block 70 mm | Pressure Contact | 100 °C | - | 1070 A | - | - | CAV, Drives, Traction, UPS, Wind | 2600 | 2600 V | - | 35000 A
TZ810N22KOF TIM | https://www.infineon.com/dgdl/Infineon-TZ810N22KOF-DS-v03_02-EN.pdf?fileId=5546d461464245d30146669314a860eb | TZ810N22KOFTIMHPSA1 | active and preferred | yes | no | 2200 V | 35000 A | Single SCR Phase Control | Power Block 70 mm | Pressure Contact | 85 °C | - | - | 819 A | - | CAV, Drives, Traction, UPS | 2200 | 2200 V | - | 35000 A
DD350N12K | https://www.infineon.com/dgdl/Infineon-DD350N-DS-v03_01-en_de.pdf?fileId=db3a304412b407950112b42fbc334d50 | DD350N12KHPSA1 | active and preferred | yes | no | 1200 V | 11000 A | Rectifier Diode | Power Block 50 mm | Pressure Contact | 100 °C | - | 350 A | - | - | CAV, Drives, Traction, UPS, Wind | 1200 | 1200 V | - | 11000 A
ND104N18K | https://www.infineon.com/dgdl/Infineon-DD104N-DS-v01_00-en_de.pdf?fileId=db3a304412b407950112b42fba514d3e | ND104N18KHPSA1 | active and preferred | yes | no | 1800 V | 2500 A | Single Rectifier Diode | Power Block 20 mm | Pressure Contact | 100 °C | - | 104 A | - | - | CAV, Drives, Traction, UPS, Wind | 1800 | 1800 V | - | 2500 A
DZ600N18K | https://www.infineon.com/dgdl/Infineon-DZ600N-DS-v01_00-en_de.pdf?fileId=db3a304412b407950112b431311153cd | DZ600N18KHPSA1 | active and preferred | yes | no | 1800 V | 19000 A | Single Rectifier Diode | Power Block 50 mm | Pressure Contact | 100 °C | - | 600 A | - | - | CAV, Drives, Traction, UPS, Wind | 1800 | 1800 V | - | 19000 A
TT320N16SOF | https://www.infineon.com/dgdl/Infineon-TT320N16SOF-DS-v03_07-EN.pdf?fileId=5546d462525dbac40152cb734ec3695d | TT320N16SOFHPSA1 | active and preferred | yes | no | 1600 V | 9500 A | SCR / SCR Phase Control | Eco Block 50 mm | Solder Contact | - | 130 °C | 320 A | - | - | Drives, UPS, Welding | 1600 | 1600 V | - | 8200 A
DD231N26K | https://www.infineon.com/dgdl/Infineon-DD231N-DS-v03_01-EN.pdf?fileId=db3a304412b407950112b42f9ffe4c9c | DD231N26KHPSA1 | active and preferred | yes | no | 2600 V | 6400 A | Rectifier Diode | Power Block 50 mm | Pressure Contact | 100 °C | - | 231 A | - | - | CAV, Drives, Traction, UPS, Wind | 2600 | 2600 V | - | 6400 A
TD104N12KOF | https://www.infineon.com/dgdl/Infineon-TT104N-DS-v03_00-en_de.pdf?fileId=db3a304412b407950112b42f760f4ba5 | TD104N12KOFHPSA1 | active and preferred | yes | no | 1200 V | 1800 A | SCR / Diode Phase Control | Power Block 20 mm | Pressure Contact | 85 °C | - | 104 A | - | - | CAV, Drives, Traction, UPS, Welding, Wind | 1200 | 1200 V | - | 1800 A
ND89N12K | https://www.infineon.com/dgdl/Infineon-DD89N-DS-v01_00-en_de.pdf?fileId=db3a304412b407950112b42fb9c84d3a | ND89N12KHPSA1 | active and preferred | yes | no | 1200 V | 2400 A | Single Rectifier Diode | Power Block 20 mm | Pressure Contact | 100 °C | - | 89 A | - | - | CAV, Drives, Traction, UPS, Wind | 1200 | 1200 V | - | 2400 A
TD150N26KOF | https://www.infineon.com/dgdl/Infineon-TT150N-DS-v01_00-en_de.pdf?fileId=db3a304412b407950112b42fdfff4e18 | TD150N26KOFHPSA1 | active and preferred | yes | no | 2600 V | 4000 A | SCR / Diode Phase Control | Power Block 50 mm | Pressure Contact | 85 °C | - | 150 A | - | - | CAV, Drives, Traction, UPS, Welding, Wind | 2600 | 2600 V | - | 4000 A
DD260N16K | https://www.infineon.com/dgdl/Infineon-DD260N-DS-v03_01-en_de.pdf?fileId=db3a304412b407950112b42fbba04d4c | DD260N16KHPSA1 | active and preferred | yes | no | 1600 V | 8300 A | Rectifier Diode | Power Block 50 mm | Pressure Contact | 100 °C | - | 260 A | - | - | CAV, Drives, Traction, UPS, Wind | 1600 | 1600 V | - | 8300 A
TT500N14KOF | https://www.infineon.com/dgdl/Infineon-TT500N-DS-v03_04-EN.pdf?fileId=db3a30434486a89301448d34d0f7790d | TT500N14KOFHPSA2 | active and preferred | yes | no | 1400 V | 14500 A | SCR / SCR Phase Control | Power Block 60 mm | Pressure Contact | 85 °C | - | 500 A | - | - | CAV, Drives, Traction, UPS, Welding, Wind | 1400 | 1400 V | - | 14500 A
TT310N24KOF | https://www.infineon.com/dgdl/Infineon-TT310N-DS-v01_00-en_de.pdf?fileId=db3a304412b407950112b42fe1884e20 | TT310N24KOFHPSA1 | active and preferred | yes | no | 2400 V | 9000 A | SCR / SCR Phase Control | Power Block 60 mm | Pressure Contact | 85 °C | - | 310 A | - | - | CAV, Drives, Traction, UPS, Welding, Wind | 2400 | 2400 V | - | 9000 A
DD180N16S | https://www.infineon.com/dgdl/Infineon-DD180N16S-DS-v03_03-EN.pdf?fileId=5546d46254bdc4f50154dd3d1d032c9b | DD180N16SHPSA1 | active and preferred | yes | no | 1600 V | 5750 A | Rectifier Diode | Eco Block 34 mm | Solder Contact | - | 125 °C | 192 A | - | - | Drives, UPS, Welding | 1600 | 1600 V | - | 5750 A
TT330N12KOF | https://www.infineon.com/dgdl/Infineon-TT330N-DS-v03_04-EN.pdf?fileId=db3a304412b407950112b42f939b4c3f | TT330N12KOFHPSA2 | active and preferred | yes | no | 1200 V | 8000 A | SCR / SCR Phase Control | Power Block 50 mm | Pressure Contact | 85 °C | - | 330 A | - | - | CAV, Drives, Traction, UPS, Welding, Wind | 1200 | 1200 V | - | 8000 A
ND260N14K | https://www.infineon.com/dgdl/Infineon-ND260N-DS-v01_00-en_de.pdf?fileId=db3a304412b407950112b4312fc453c5 | ND260N14KHPSA1 | active and preferred | yes | no | 1400 V | 8300 A | Single Rectifier Diode | Power Block 50 mm | Pressure Contact | 100 °C | - | 260 A | - | - | CAV, Drives, Traction, UPS, Wind | 1400 | 1400 V | - | 8300 A
TT104N12KOF | https://www.infineon.com/dgdl/Infineon-TT104N-DS-v03_00-en_de.pdf?fileId=db3a304412b407950112b42f760f4ba5 | TT104N12KOFHPSA1 | active and preferred | yes | no | 1200 V | 1800 A | SCR / SCR Phase Control | Power Block 20 mm | Pressure Contact | 85 °C | - | 104 A | - | - | CAV, Drives, Traction, UPS, Welding, Wind | 1200 | 1200 V | - | 1800 A
DD175N30K | https://www.infineon.com/dgdl/Infineon-DD175N-DS-v03_00-EN.pdf?fileId=db3a304412b407950112b43062595032 | DD175N30KHPSA1 | active and preferred | yes | no | 3000 V | 4000 A | Rectifier Diode | Power Block 50 mm | Pressure Contact | 100 °C | - | 175 A | - | - | CAV, Drives, Traction, UPS, Wind | 3000 | 3000 V | - | 4000 A
DD61S14K | https://www.infineon.com/dgdl/Infineon-DD61S14K-DS-v03_01-EN.pdf?fileId=db3a304412b407950112b42f71284b77 | DD61S14KHPSA1 | active and preferred | yes | no | 1400 V | 1600 A | Fast Diodes | Power Block 20 mm | Pressure Contact | 100 °C | - | 61 A | - | - | CAV, Drives, Traction, UPS, Wind | 1400 | 1400 V | - | 1600 A
TD251N16KOF | https://www.infineon.com/dgdl/Infineon-TT251N-DS-v03_20-en_de.pdf?fileId=db3a304412b407950112b42f92cb4c38 | TD251N16KOFHPSA1 | active and preferred | yes | no | 1600 V | 8000 A | SCR / Diode Phase Control | Power Block 50 mm | Pressure Contact | 85 °C | - | 250 A | - | - | CAV, Drives, Traction, UPS, Welding, Wind | 1600 | 1600 V | - | 8000 A
DD600N16K | https://www.infineon.com/dgdl/Infineon-DD600N-DS-v03_02-EN.pdf?fileId=db3a304412b407950112b42fbcc44d54 | DD600N16KHPSA3 | active and preferred | yes | no | 1600 V | 19000 A | Rectifier Diode | Power Block 60 mm | Pressure Contact | 100 °C | - | 600 A | - | - | CAV, Drives, Traction, UPS, Wind | 1600 | 1600 V | - | 19000 A
ND89N16K | https://www.infineon.com/dgdl/Infineon-DD89N-DS-v01_00-en_de.pdf?fileId=db3a304412b407950112b42fb9c84d3a | ND89N16KHPSA1 | active and preferred | yes | no | 1600 V | 2400 A | Single Rectifier Diode | Power Block 20 mm | Pressure Contact | 100 °C | - | 89 A | - | - | CAV, Drives, Traction, UPS, Wind | 1600 | 1600 V | - | 2400 A
DD435N36K | https://www.infineon.com/dgdl/Infineon-DD435N-DS-v03_00-EN.pdf?fileId=db3a304412b407950112b4301f7e4f16 | DD435N36KHPSA1 | active and preferred | yes | no | 3600 V | 12000 A | Rectifier Diode | Power Block 60 mm | Pressure Contact | 100 °C | - | 435 A | - | - | CAV, Drives, Traction, UPS, Wind | 3600 | 3600 V | - | 12000 A
TT162N16KOF | https://www.infineon.com/dgdl/Infineon-TT162N-DS-v01_00-en_de.pdf?fileId=db3a304412b407950112b42f789a4bb5 | TT162N16KOFHPSA1 | active and preferred | yes | no | 1600 V | 4400 A | SCR / SCR Phase Control | Power Block 34 mm | Pressure Contact | 85 °C | - | 162 A | - | - | CAV, Drives, Traction, UPS, Welding, Wind | 1600 | 1600 V | - | 4400 A
TT92N14KOF | https://www.infineon.com/dgdl/Infineon-TT92N-DS-v03_00-en_de.pdf?fileId=db3a304412b407950112b42f75684ba1 | TT92N14KOFHPSA1 | active and preferred | yes | no | 1400 V | 1800 A | SCR / SCR Phase Control | Power Block 20 mm | Pressure Contact | 85 °C | - | 92 A | - | - | CAV, Drives, Traction, UPS, Welding, Wind | 1400 | 1400 V | - | 1800 A
TD320N16SOF | https://www.infineon.com/dgdl/Infineon-TT320N16SOF-DS-v03_07-EN.pdf?fileId=5546d462525dbac40152cb734ec3695d | TD320N16SOFHPSA1 | active and preferred | yes | no | 1600 V | 9500 A | SCR / Diode Phase Control | Eco Block 50 mm | Solder Contact | - | 130 °C | 320 A | - | - | Drives, UPS, Welding | 1600 | 1600 V | - | 9500 A
TT240N28KOF | https://www.infineon.com/dgdl/Infineon-TT240N-DS-v01_00-en_de.pdf?fileId=db3a304412b407950112b43063175039 | TT240N28KOFHPSA1 | active and preferred | yes | no | 2800 V | 5500 A | SCR / SCR Phase Control | Power Block 60 mm | Pressure Contact | 85 °C | - | 240 A | - | - | CAV, Drives, Traction, UPS, Welding, Wind | 2800 | 2800 V | - | 5500 A
TD160N16SOF | https://www.infineon.com/dgdl/Infineon-TT160N16SOF-DS-v03_02-EN.pdf?fileId=5546d46254bdc4f50154dd9865532d29 | TD160N16SOFHPSA1 | active and preferred | yes | no | 1600 V | 5200 A | SCR / Diode Phase Control | Eco Block 34 mm | Solder Contact | - | 125 °C | 160 A | - | - | Drives, UPS, Welding | 1600 | 1600 V | - | 5200 A
DD175N32K | https://www.infineon.com/dgdl/Infineon-DD175N-DS-v03_00-EN.pdf?fileId=db3a304412b407950112b43062595032 | DD175N32KHPSA1 | active and preferred | yes | no | 3200 V | 4000 A | Rectifier Diode | Power Block 50 mm | Pressure Contact | 100 °C | - | 175 A | - | - | CAV, Drives, Traction, UPS, Wind | 3200 | 3200 V | - | 4000 A
TD210N12KOF | https://www.infineon.com/dgdl/Infineon-TT210N-DS-v03_01-en_de.pdf?fileId=db3a304412b407950112b42f79f24bbd | TD210N12KOFHPSA1 | active and preferred | yes | no | 1200 V | 5800 A | SCR / Diode Phase Control | Power Block 50 mm | Pressure Contact | 85 °C | - | 210 A | - | - | CAV, Drives, Traction, UPS, Welding, Wind | 1200 | 1200 V | - | 5800 A
TT60N16SOFB01 | https://www.infineon.com/dgdl/Infineon-TT60N-DS-v03_04-EN.pdf?fileId=5546d46148a8bbb90148d04a8e952e26 | TT60N16SOFB01HPSA1 | active and preferred | yes | no | 1600 V | 1200 A | SCR / SCR Phase Control | Eco Block 20 mm | Solder Contact | 85 °C | - | 55 A | - | - | CAV, Drives, Traction, UPS, Welding, Wind | 1600 | 1600 V | - | -
TD500N16KOF | https://www.infineon.com/dgdl/Infineon-TT500N-DS-v03_04-EN.pdf?fileId=db3a30434486a89301448d34d0f7790d | TD500N16KOFHPSA2 | active and preferred | yes | no | 1600 V | 14500 A | SCR / Diode Phase Control | Power Block 60 mm | Pressure Contact | 85 °C | - | 500 A | - | - | CAV, Drives, Traction, UPS, Welding, Wind | 1600 | 1600 V | - | 14500 A
TZ425N16KOF | https://www.infineon.com/dgdl/Infineon-TZ425N-DS-v03_03-EN.pdf?fileId=db3a304412b407950112b42f896d4c1d | TZ425N16KOFHPSA1 | active and preferred | yes | no | 1600 V | 12500 A | Single SCR Phase Control | Power Block 50 mm | Pressure Contact | 85 °C | - | 425 A | - | - | CAV, Drives, Traction, UPS, Wind | 1600 | 1600 V | - | 12500 A
ND104N12K | https://www.infineon.com/dgdl/Infineon-DD104N-DS-v01_00-en_de.pdf?fileId=db3a304412b407950112b42fba514d3e | ND104N12KHPSA1 | active and preferred | yes | no | 1200 V | 2500 A | Single Rectifier Diode | Power Block 20 mm | Pressure Contact | 100 °C | - | 104 A | - | - | CAV, Drives, Traction, UPS, Wind | 1200 | 1200 V | - | 2500 A
DZ600N12K | https://www.infineon.com/dgdl/Infineon-DZ600N-DS-v01_00-en_de.pdf?fileId=db3a304412b407950112b431311153cd | DZ600N12KHPSA1 | active and preferred | yes | no | 1200 V | 19000 A | Single Rectifier Diode | Power Block 50 mm | Pressure Contact | 100 °C | - | 600 A | - | - | CAV, Drives, Traction, UPS, Wind | 1200 | 1200 V | - | 19000 A
DD104N14K | https://www.infineon.com/dgdl/Infineon-DD104N-DS-v01_00-en_de.pdf?fileId=db3a304412b407950112b42fba514d3e | DD104N14KHPSA1 | active and preferred | yes | no | 1400 V | 2500 A | Rectifier Diode | Power Block 20 mm | Pressure Contact | 100 °C | - | 104 A | - | - | CAV, Drives, Traction, UPS, Wind | 1400 | 1400 V | - | 2500 A
TZ400N24KOF | https://www.infineon.com/dgdl/Infineon-TZ400N-DS-v02_00-en_de.pdf?fileId=db3a304412b407950112b42f86ad4c0d | TZ400N24KOFHPSA1 | active and preferred | yes | no | 2400 V | 11000 A | Single SCR Phase Control | Power Block 50 mm | Pressure Contact | 85 °C | - | 400 A | - | - | CAV, Drives, Traction, UPS, Wind | 2400 | 2400 V | - | 11000 A
TD285N16KOF | https://www.infineon.com/dgdl/Infineon-TT285N16KOF-DS-v03_04-EN.pdf?fileId=db3a304412b407950112b42f7b4d4bc5 | TD285N16KOFHPSA2 | active and preferred | yes | no | 1600 V | 8000 A | SCR / Diode Phase Control | Power Block 50 mm | Pressure Contact | 92 °C | - | 285 A | - | - | CAV, Drives, Traction, UPS, Welding, Wind | 1600 | 1600 V | - | 8000 A
DD710N16K | https://www.infineon.com/dgdl/Infineon-DD710N16K-DS-v03_03-EN.pdf?fileId=5546d461464245d30146668f1b8b60e5 | DD710N16KHPSA2 | active and preferred | yes | no | 1600 V | 26000 A | Rectifier Diode | Power Block 60 mm | Pressure Contact | 100 °C | - | 710 A | - | - | CAV, Drives, Traction, UPS, Wind | 1600 | 1600 V | - | 26000 A
TT61N16KOF | https://www.infineon.com/dgdl/Infineon-TT61N-DS-v03_00-en_de.pdf?fileId=db3a304412b407950112b42f76a84ba9 | TT61N16KOFHPSA1 | active and preferred | yes | no | 1600 V | 1400 A | SCR / SCR Phase Control | Power Block 20 mm | Pressure Contact | 85 °C | - | 60 A | - | - | CAV, Drives, Traction, UPS, Welding, Wind | 1600 | 1600 V | - | 1400 A
TD190N16SOF | https://www.infineon.com/dgdl/Infineon-TT190N16SOF-DS-v03_02-EN.pdf?fileId=5546d46254bdc4f50154dd3d24ae2c9d | TD190N16SOFHPSA2 | active and preferred | yes | no | 1600 V | 5200 A | SCR / Diode Phase Control | Eco Block 34 mm | Solder Contact | - | 125 °C | 190 A | - | - | Drives, UPS, Welding | 1600 | 1600 V | - | 5200 A
DD180N18S | https://www.infineon.com/dgdl/Infineon-DD180N18S-DS-v03_03-EN.pdf?fileId=5546d4625debb399015e18ded5573539 | DD180N18SHPSA1 | active and preferred | yes | no | 1800 V | 5750 A | Rectifier Diode | Eco Block 34 mm | Solder Contact | - | 125 °C | 162 A | - | - | Drives, UPS, Welding | 1800 | 1800 V | - | 5750 A
TT190N16SOF | https://www.infineon.com/dgdl/Infineon-TT190N16SOF-DS-v03_02-EN.pdf?fileId=5546d46254bdc4f50154dd3d24ae2c9d | TT190N16SOFHPSA2 | active and preferred | yes | no | 1600 V | 5200 A | SCR / SCR Phase Control | Eco Block 34 mm | Solder Contact | - | 125 °C | 190 A | - | - | Drives, UPS, Welding | 1600 | 1600 V | - | 5200 A
TD400N26KOF | https://www.infineon.com/dgdl/Infineon-TT400N-DS-v01_00-en_de.pdf?fileId=db3a304412b407950112b42fe3094e28 | TD400N26KOFHPSA1 | active and preferred | yes | no | 2600 V | 11000 A | SCR / Diode Phase Control | Power Block 60 mm | Pressure Contact | 85 °C | - | 400 A | - | - | CAV, Drives, Traction, UPS, Welding, Wind | 2600 | 2600 V | - | 11000 A
TT320N18SOF | https://www.infineon.com/dgdl/Infineon-TT320N18SOF-DS-v03_01-EN.pdf?fileId=5546d4625cc9456a015d06e572e77eea | TT320N18SOFHPSA1 | active and preferred | yes | no | 1800 V | 9500 A | SCR / SCR Phase Control | Eco Block 50 mm | Solder Contact | - | 130 °C | - | 320 A | - | Drives, UPS, Welding | 1800 | 1800 V | - | 9500 A
DT170N20/14KOF | https://www.infineon.com/dgdl/Infineon-TT170N-DS-v03_10-en_de.pdf?fileId=db3a304412b407950112b42f794a4bb9 | DT170N2014KOFHPSA1 | active and preferred | yes | no | 1400 V | 4600 A | Diode / SCR Phase Control | Power Block 50 mm | Pressure Contact | 85 °C | - | 170 A | - | - | CAV, Drives, Traction, UPS, Welding, Wind | 1400 | 1400 V | - | 4600 A
DZ1070N22K | https://www.infineon.com/dgdl/Infineon-DZ1070N22K-DS-v03_03-EN.pdf?fileId=5546d461464245d3014666990cf460f1 | DZ1070N22KHPSA3 | active and preferred | yes | no | 2200 V | 41000 A | Single Rectifier Diode | Power Block 70 mm | Pressure Contact | 100 °C | - | 1100 A | - | - | CAV, Drives, Traction, UPS, Wind | 2200 | 2200 V | - | 41000 A
TZ425N14KOF | https://www.infineon.com/dgdl/Infineon-TZ425N-DS-v03_03-EN.pdf?fileId=db3a304412b407950112b42f896d4c1d | TZ425N14KOFHPSA1 | active and preferred | yes | no | 1400 V | 12500 A | Single SCR Phase Control | Power Block 50 mm | Pressure Contact | 85 °C | - | 425 A | - | - | CAV, Drives, Traction, UPS, Wind | 1400 | 1400 V | - | 12500 A
TZ860N16KOF | https://www.infineon.com/dgdl/Infineon-TZ860N16KOF-DS-v03_02-EN.pdf?fileId=5546d461464245d3014666920b4f60e9 | TZ860N16KOFHPSA2 | active and preferred | yes | no | 1600 V | 46000 A | Single SCR Phase Control | Power Block 70 mm | Pressure Contact | 85 °C | - | 860 A | - | - | CAV, Drives, Traction, UPS, Wind | 1600 | 1600 V | - | 46000 A
TT140N22KOF | https://www.infineon.com/dgdl/Infineon-TT140N-DS-v01_00-en_de.pdf?fileId=db3a304412b407950112b42fdf404e14 | TT140N22KOFHPSA1 | active and preferred | yes | no | 2200 V | 3200 A | SCR / SCR Phase Control | Power Block 34 mm | Pressure Contact | 85 °C | - | 140 A | - | - | CAV, Drives, Traction, UPS, Welding, Wind | 2200 | 2200 V | - | 3200 A
ND261N22K | https://www.infineon.com/dgdl/Infineon-ND261N-DS-v01_00-en_de.pdf?fileId=db3a304412b407950112b42f7ff84bf5 | ND261N22KHPSA1 | active and preferred | yes | no | 2200 V | 8300 A | Single Rectifier Diode | Power Block 50 mm | Pressure Contact | 100 °C | - | 260 A | - | - | CAV, Drives, Traction, UPS, Wind | 2200 | 2200 V | - | 8300 A
DD171N16K | https://www.infineon.com/dgdl/Infineon-DD171N-DS-v03_01-EN.pdf?fileId=db3a304412b407950112b42fbb0e4d48 | DD171N16KHPSA1 | active and preferred | yes | no | 1600 V | 5600 A | Rectifier Diode | Power Block 34 mm | Pressure Contact | 100 °C | - | 170 A | - | - | CAV, Drives, Traction, UPS, Wind | 1600 | 1600 V | - | 5600 A
TT210N18KOF | https://www.infineon.com/dgdl/Infineon-TT210N-DS-v03_01-en_de.pdf?fileId=db3a304412b407950112b42f79f24bbd | TT210N18KOFHPSA1 | active and preferred | yes | no | 1800 V | 5800 A | SCR / SCR Phase Control | Power Block 50 mm | Pressure Contact | 85 °C | - | 210 A | - | - | CAV, Drives, Traction, UPS, Welding, Wind | 1800 | 1800 V | - | 5800 A
TD162N16KOF | https://www.infineon.com/dgdl/Infineon-TT162N-DS-v01_00-en_de.pdf?fileId=db3a304412b407950112b42f789a4bb5 | TD162N16KOFHPSA1 | active and preferred | yes | no | 1600 V | 4400 A | SCR / Diode Phase Control | Power Block 34 mm | Pressure Contact | 85 °C | - | 162 A | - | - | CAV, Drives, Traction, UPS, Welding, Wind | 1600 | 1600 V | - | 4400 A
DZ540N22K | https://www.infineon.com/dgdl/Infineon-DZ540N-DS-v02_00-en_de.pdf?fileId=db3a304412b407950112b42f82134bf9 | DZ540N22KHPSA1 | active and preferred | yes | no | 2200 V | 14000 A | Single Rectifier Diode | Power Block 50 mm | Pressure Contact | 100 °C | - | 540 A | - | - | CAV, Drives, Traction, UPS, Wind | 2200 | 2200 V | - | 14000 A
TT162N12KOF | https://www.infineon.com/dgdl/Infineon-TT162N-DS-v01_00-en_de.pdf?fileId=db3a304412b407950112b42f789a4bb5 | TT162N12KOFHPSA1 | active and preferred | yes | no | 1200 V | 4400 A | SCR / SCR Phase Control | Power Block 34 mm | Pressure Contact | 85 °C | - | 162 A | - | - | CAV, Drives, Traction, UPS, Welding, Wind | 1200 | 1200 V | - | 4400 A
TZ310N24KOF | https://www.infineon.com/dgdl/Infineon-TZ310N-DS-v02_00-en_de.pdf?fileId=db3a304412b407950112b42f851d4c05 | TZ310N24KOFHPSA1 | active and preferred | yes | no | 2400 V | 8000 A | Single SCR Phase Control | Power Block 50 mm | Pressure Contact | 85 °C | - | 310 A | - | - | CAV, Drives, Traction, UPS, Wind | 2400 | 2400 V | - | 8000 A
DD175N34K | https://www.infineon.com/dgdl/Infineon-DD175N-DS-v03_00-EN.pdf?fileId=db3a304412b407950112b43062595032 | DD175N34KHPSA1 | active and preferred | yes | no | 3400 V | 4000 A | Rectifier Diode | Power Block 50 mm | Pressure Contact | 100 °C | - | 175 A | - | - | CAV, Drives, Traction, UPS, Wind | 3400 | 3400 V | - | 4000 A
DD89N16K | https://www.infineon.com/dgdl/Infineon-DD89N-DS-v01_00-en_de.pdf?fileId=db3a304412b407950112b42fb9c84d3a | DD89N16KHPSA1 | active and preferred | yes | no | 1600 V | 2400 A | Rectifier Diode | Power Block 20 mm | Pressure Contact | 100 °C | - | 89 A | - | - | CAV, Drives, Traction, UPS, Wind | 1600 | 1600 V | - | 2400 A
ND104N16K | https://www.infineon.com/dgdl/Infineon-DD104N-DS-v01_00-en_de.pdf?fileId=db3a304412b407950112b42fba514d3e | ND104N16KHPSA1 | active and preferred | yes | no | 1600 V | 2500 A | Single Rectifier Diode | Power Block 20 mm | Pressure Contact | 100 °C | - | 104 A | - | - | CAV, Drives, Traction, UPS, Wind | 1600 | 1600 V | - | 2500 A
TT61N12KOF | https://www.infineon.com/dgdl/Infineon-TT61N-DS-v03_00-en_de.pdf?fileId=db3a304412b407950112b42f76a84ba9 | TT61N12KOFHPSA1 | active and preferred | yes | no | 1200 V | 1400 A | SCR / SCR Phase Control | Power Block 20 mm | Pressure Contact | 85 °C | - | 60 A | - | - | CAV, Drives, Traction, UPS, Welding, Wind | 1200 | 1200 V | - | 1400 A
TD92N14KOF | https://www.infineon.com/dgdl/Infineon-TT92N-DS-v03_00-en_de.pdf?fileId=db3a304412b407950112b42f75684ba1 | TD92N14KOFHPSA1 | active and preferred | yes | no | 1400 V | 1800 A | SCR / Diode Phase Control | Power Block 20 mm | Pressure Contact | 85 °C | - | 92 A | - | - | CAV, Drives, Traction, UPS, Welding, Wind | 1400 | 1400 V | - | 1800 A
TZ310N22KOF | https://www.infineon.com/dgdl/Infineon-TZ310N-DS-v02_00-en_de.pdf?fileId=db3a304412b407950112b42f851d4c05 | TZ310N22KOFHPSA1 | active and preferred | yes | no | 2200 V | 8000 A | Single SCR Phase Control | Power Block 50 mm | Pressure Contact | 85 °C | - | 310 A | - | - | CAV, Drives, Traction, UPS, Wind | 2200 | 2200 V | - | 8000 A
TT162N14KOF | https://www.infineon.com/dgdl/Infineon-TT162N-DS-v01_00-en_de.pdf?fileId=db3a304412b407950112b42f789a4bb5 | TT162N14KOFHPSA1 | active and preferred | yes | no | 1400 V | 4400 A | SCR / SCR Phase Control | Power Block 34 mm | Pressure Contact | 85 °C | - | 162 A | - | - | CAV, Drives, Traction, UPS, Welding, Wind | 1400 | 1400 V | - | 4400 A
DT92N16KOF | https://www.infineon.com/dgdl/Infineon-TT92N-DS-v03_00-en_de.pdf?fileId=db3a304412b407950112b42f75684ba1 | DT92N16KOFHPSA1 | active and preferred | yes | no | 1600 V | 1800 A | Diode / SCR Phase Control | Power Block 20 mm | Pressure Contact | 85 °C | - | 92 A | - | - | CAV, Drives, Traction, UPS, Wind | 1600 | 1600 V | - | 1800 A
TZ530N36KOF | https://www.infineon.com/dgdl/Infineon-TZ530N-DS-v01_00-en_de.pdf?fileId=db3a304412b407950112b42fdb004e04 | TZ530N36KOFHPSA1 | active and preferred | yes | no | 3600 V | 20000 A | Single SCR Phase Control | Power Block 70 mm | Pressure Contact | 85 °C | - | 530 A | - | - | CAV, Drives, Traction, UPS, Wind | 3600 | 3600 V | - | 20000 A
DD100N16S | https://www.infineon.com/dgdl/Infineon-DD100N16S-DS-v03_02-EN.pdf?fileId=5546d46148a8bbb90148d043251d2df4 | DD100N16SHPSA1 | active and preferred | yes | no | 1600 V | 2000 A | Rectifier Diode | Eco Block 20 mm | Solder Contact | 85 °C | - | 134 A | - | - | CAV, Drives, Traction, UPS, Wind | 1600 | 1600 V | - | 2000 A
TT61N14KOF | https://www.infineon.com/dgdl/Infineon-TT61N-DS-v03_00-en_de.pdf?fileId=db3a304412b407950112b42f76a84ba9 | TT61N14KOFHPSA1 | active and preferred | yes | no | 1400 V | 1400 A | SCR / SCR Phase Control | Power Block 20 mm | Pressure Contact | 85 °C | - | 60 A | - | - | CAV, Drives, Traction, UPS, Welding, Wind | 1400 | 1400 V | - | 1400 A
TT122N22KOF | https://www.infineon.com/dgdl/Infineon-TT122N-DS-v01_00-en_de.pdf?fileId=db3a304412b407950112b42fde7a4e10 | TT122N22KOFHPSA1 | active and preferred | yes | no | 2200 V | 2950 A | SCR / SCR Phase Control | Power Block 34 mm | Pressure Contact | 85 °C | - | 122 A | - | - | CAV, Drives, Traction, UPS, Welding, Wind | 2200 | 2200 V | - | 2950 A
TT310N20KOF | https://www.infineon.com/dgdl/Infineon-TT310N-DS-v01_00-en_de.pdf?fileId=db3a304412b407950112b42fe1884e20 | TT310N20KOFHPSA1 | active and preferred | yes | no | 2000 V | 9000 A | SCR / SCR Phase Control | Power Block 60 mm | Pressure Contact | 85 °C | - | 310 A | - | - | CAV, Drives, Traction, UPS, Welding, Wind | 2000 | 2000 V | - | 9000 A
ND171N18K | https://www.infineon.com/dgdl/Infineon-DD171N-DS-v03_01-EN.pdf?fileId=db3a304412b407950112b42fbb0e4d48 | ND171N18KHPSA1 | active and preferred | yes | no | 1800 V | 5600 A | Single Rectifier Diode | Power Block 34 mm | Pressure Contact | 100 °C | - | 170 A | - | - | CAV, Drives, Traction, UPS, Wind | 1800 | 1800 V | - | 5600 A
DD260N14K | https://www.infineon.com/dgdl/Infineon-DD260N-DS-v03_01-en_de.pdf?fileId=db3a304412b407950112b42fbba04d4c | DD260N14KHPSA1 | active and preferred | yes | no | 1400 V | 8300 A | Rectifier Diode | Power Block 50 mm | Pressure Contact | 100 °C | - | 260 A | - | - | CAV, Drives, Traction, UPS, Wind | 1400 | 1400 V | - | 8300 A
TD330N16KOF TIM | https://www.infineon.com/dgdl/Infineon-TT330N-DS-v03_04-EN.pdf?fileId=db3a304412b407950112b42f939b4c3f | TD330N16KOFTIMHPSA1 | active and preferred | yes | no | 1600 V | 8000 A | SCR / Diode Phase Control | Power Block 50 mm | Pressure Contact | 85 °C | - | 330 A | - | - | CAV, Drives, Traction, UPS, Welding, Wind | 1600 | 1600 V | - | 8000 A
TD140N22KOF | https://www.infineon.com/dgdl/Infineon-TT140N-DS-v01_00-en_de.pdf?fileId=db3a304412b407950112b42fdf404e14 | TD140N22KOFHPSA1 | active and preferred | yes | no | 2200 V | 3200 A | SCR / Diode Phase Control | Power Block 34 mm | Pressure Contact | 85 °C | - | 140 A | - | - | CAV, Drives, Traction, UPS, Welding, Wind | 2200 | 2200 V | - | 3200 A
TT425N16KOF | https://www.infineon.com/dgdl/Infineon-TT425N-DS-v03_10-en_de.pdf?fileId=db3a304412b407950112b42f7bf84bc9 | TT425N16KOFHPSA3 | active and preferred | yes | no | 1600 V | 12500 A | SCR / SCR Phase Control | Power Block 60 mm | Pressure Contact | 85 °C | - | 425 A | - | - | CAV, Drives, Traction, UPS, Welding, Wind | 1600 | 1600 V | - | 12500 A
DD171N12K | https://www.infineon.com/dgdl/Infineon-DD171N-DS-v03_01-EN.pdf?fileId=db3a304412b407950112b42fbb0e4d48 | DD171N12KHPSA1 | active and preferred | yes | no | 1200 V | 5600 A | Rectifier Diode | Power Block 34 mm | Pressure Contact | 100 °C | - | 170 A | - | - | CAV, Drives, Traction, UPS, Wind | 1200 | 1200 V | - | 5600 A
ND171N12K | https://www.infineon.com/dgdl/Infineon-DD171N-DS-v03_01-EN.pdf?fileId=db3a304412b407950112b42fbb0e4d48 | ND171N12KHPSA1 | active and preferred | yes | no | 1200 V | 5600 A | Single Rectifier Diode | Power Block 34 mm | Pressure Contact | 100 °C | - | 170 A | - | - | CAV, Drives, Traction, UPS, Wind | 1200 | 1200 V | - | 5600 A
DD98N24K | https://www.infineon.com/dgdl/Infineon-DD98N25K-DS-v03_02-EN.pdf?fileId=db3a304412b407950112b42f9e664c90 | DD98N24KHPSA1 | active and preferred | yes | no | 2400 V | 2000 A | Rectifier Diode | Power Block 20 mm | Pressure Contact | 100 °C | - | 98 A | - | - | CAV, Drives, Traction, UPS, Wind | 2400 | 2400 V | - | 2000 A
TZ800N12KOF | https://www.infineon.com/dgdl/Infineon-TZ800N-DS-v03_06-EN.pdf?fileId=db3a304412b407950112b42f8b8e4c29 | TZ800N12KOFHPSA3 | active and preferred | yes | no | 1200 V | 30000 A | Single SCR Phase Control | Power Block 70 mm | Pressure Contact | 85 °C | - | 800 A | - | - | CAV, Drives, Traction, UPS, Wind | 1200 | 1200 V | - | 30000 A
TD240N36KOF | https://www.infineon.com/dgdl/Infineon-TT240N-DS-v01_00-en_de.pdf?fileId=db3a304412b407950112b43063175039 | TD240N36KOFHPSA1 | active and preferred | yes | no | 3600 V | 5500 A | SCR / Diode Phase Control | Power Block 60 mm | Pressure Contact | 85 °C | - | 240 A | - | - | CAV, Drives, Traction, UPS, Welding, Wind | 3600 | 3600 V | - | 5500 A
TT150N26KOF | https://www.infineon.com/dgdl/Infineon-TT150N-DS-v01_00-en_de.pdf?fileId=db3a304412b407950112b42fdfff4e18 | TT150N26KOFHPSA1 | active and preferred | yes | no | 2600 V | 4000 A | SCR / SCR Phase Control | Power Block 50 mm | Pressure Contact | 85 °C | - | 150 A | - | - | CAV, Drives, Traction, UPS, Welding, Wind | 2600 | 2600 V | - | 4000 A
TT140N18KOF | https://www.infineon.com/dgdl/Infineon-TT140N-DS-v01_00-en_de.pdf?fileId=db3a304412b407950112b42fdf404e14 | TT140N18KOFHPSA1 | active and preferred | yes | no | 1800 V | 3200 A | SCR / SCR Phase Control | Power Block 34 mm | Pressure Contact | 85 °C | - | 140 A | - | - | CAV, Drives, Traction, UPS, Welding, Wind | 1800 | 1800 V | - | 3200 A
TT430N22KOF | https://www.infineon.com/dgdl/Infineon-TT430N-DS-v03_40-en_de.pdf?fileId=db3a304412b407950112b42fe3c14e2c | TT430N22KOFHPSA2 | active and preferred | yes | no | 2200 V | 12000 A | SCR / SCR Phase Control | Power Block 60 mm | Pressure Contact | 85 °C | - | 430 A | - | - | CAV, Drives, Traction, UPS, Welding, Wind | 2200 | 2200 V | - | 12000 A
TT250N14KOF | https://www.infineon.com/dgdl/Infineon-TT250N-DS-v03_04-EN.pdf?fileId=db3a304412b407950112b42f7aa64bc1 | TT250N14KOFHPSA1 | active and preferred | yes | no | 1400 V | 7000 A | SCR / SCR Phase Control | Power Block 50 mm | Pressure Contact | 85 °C | - | 250 A | - | - | CAV, Drives, Traction, UPS, Welding, Wind | 1400 | 1400 V | - | 7000 A
TT240N32KOF | https://www.infineon.com/dgdl/Infineon-TT240N-DS-v01_00-en_de.pdf?fileId=db3a304412b407950112b43063175039 | TT240N32KOFHPSA1 | active and preferred | yes | no | 3200 V | 5500 A | SCR / SCR Phase Control | Power Block 60 mm | Pressure Contact | 85 °C | - | 240 A | - | - | CAV, Drives, Traction, UPS, Welding, Wind | 3200 | 3200 V | - | 5500 A
DT61N16KOF | https://www.infineon.com/dgdl/Infineon-TT61N-DS-v03_00-en_de.pdf?fileId=db3a304412b407950112b42f76a84ba9 | DT61N16KOFHPSA1 | active and preferred | yes | no | 1600 V | 1400 A | Diode / SCR Phase Control | Power Block 20 mm | Pressure Contact | 85 °C | - | 60 A | - | - | CAV, Drives, Traction, UPS, Wind | 1600 | 1600 V | - | 1400 A
TT210N16KOF | https://www.infineon.com/dgdl/Infineon-TT210N-DS-v03_01-en_de.pdf?fileId=db3a304412b407950112b42f79f24bbd | TT210N16KOFHPSA1 | active and preferred | yes | no | 1600 V | 5800 A | SCR / SCR Phase Control | Power Block 50 mm | Pressure Contact | 85 °C | - | 210 A | - | - | CAV, Drives, Traction, UPS, Welding, Wind | 1600 | 1600 V | - | 5800 A
DD180N20S | https://www.infineon.com/dgdl/Infineon-DD180N20S-DS-v03_03-EN.pdf?fileId=5546d4625debb399015e18e7eeba3790 | DD180N20SHPSA1 | active and preferred | yes | no | 2000 V | 5750 A | Rectifier Diode | Eco Block 34 mm | Solder Contact | - | 125 °C | 192 A | - | - | Drives, UPS, Welding | 2000 | 2000 V | - | 5750 A
ND171N16K | https://www.infineon.com/dgdl/Infineon-DD171N-DS-v03_01-EN.pdf?fileId=db3a304412b407950112b42fbb0e4d48 | ND171N16KHPSA1 | active and preferred | yes | no | 1600 V | 5600 A | Single Rectifier Diode | Power Block 34 mm | Pressure Contact | 100 °C | - | 170 A | - | - | CAV, Drives, Traction, UPS, Wind | 1600 | 1600 V | - | 5600 A
TD215N22KOF | https://www.infineon.com/dgdl/Infineon-TT215N-DS-v03_00-en_de.pdf?fileId=db3a304412b407950112b42fe0c84e1c | TD215N22KOFHPSA1 | active and preferred | yes | no | 2200 V | 6300 A | SCR / Diode Phase Control | Power Block 50 mm | Pressure Contact | 85 °C | - | 215 A | - | - | CAV, Drives, Traction, UPS, Welding, Wind | 2200 | 2200 V | - | 6300 A
TD160N18SOF | https://www.infineon.com/dgdl/Infineon-TT160N18SOF-DS-v03_01-EN.pdf?fileId=5546d4625cc9456a015d06e515dd7ede | TD160N18SOFHPSA1 | active and preferred | yes | no | 1800 V | 5200 A | SCR / Diode Phase Control | Eco Block 34 mm | Solder Contact | - | 125 °C | - | 160 A | - | Drives, UPS, Welding | 1800 | 1800 V | - | 5200 A
TT330N14KOF | https://www.infineon.com/dgdl/Infineon-TT330N-DS-v03_04-EN.pdf?fileId=db3a304412b407950112b42f939b4c3f | TT330N14KOFHPSA2 | active and preferred | yes | no | 1400 V | 8000 A | SCR / SCR Phase Control | Power Block 50 mm | Pressure Contact | 85 °C | - | 330 A | - | - | CAV, Drives, Traction, UPS, Welding, Wind | 1400 | 1400 V | - | 8000 A
TZ600N14KOF | https://www.infineon.com/dgdl/Infineon-TZ600N-DS-v03_00-en_de.pdf?fileId=db3a304412b407950112b42f8adc4c25 | TZ600N14KOFHPSA1 | active and preferred | yes | no | 1600 V | 14000 A | Single SCR Phase Control | Power Block 50 mm | Pressure Contact | 85 °C | - | 600 A | - | - | CAV, Drives, Traction, UPS, Wind | 1600 | 1600 V | - | 14000 A
TZ800N16KOF | https://www.infineon.com/dgdl/Infineon-TZ800N-DS-v03_06-EN.pdf?fileId=db3a304412b407950112b42f8b8e4c29 | TZ800N16KOFHPSA3 | active and preferred | yes | no | 1600 V | 30000 A | Single SCR Phase Control | Power Block 70 mm | Pressure Contact | 85 °C | - | 800 A | - | - | CAV, Drives, Traction, UPS, Wind | 1600 | 1600 V | - | 30000 A
TZ800N14KOF | https://www.infineon.com/dgdl/Infineon-TZ800N-DS-v03_06-EN.pdf?fileId=db3a304412b407950112b42f8b8e4c29 | TZ800N14KOFHPSA3 | active and preferred | yes | no | 1400 V | 30000 A | Single SCR Phase Control | Power Block 70 mm | Pressure Contact | 85 °C | - | 800 A | - | - | CAV, Drives, Traction, UPS, Wind | 1400 | 1400 V | - | 30000 A
TT310N26KOF | https://www.infineon.com/dgdl/Infineon-TT310N-DS-v01_00-en_de.pdf?fileId=db3a304412b407950112b42fe1884e20 | TT310N26KOFHPSA1 | active and preferred | yes | no | 2600 V | 9000 A | SCR / SCR Phase Control | Power Block 60 mm | Pressure Contact | 85 °C | - | 310 A | - | - | CAV, Drives, Traction, UPS, Welding, Wind | 2600 | 2600 V | - | 9000 A
TT305N16KOF | https://www.infineon.com/dgdl/Infineon-TT305N16KOF-DS-v03_00-en_de.pdf?fileId=db3a30433f12d084013f13d459b4021f | TT305N16KOFHPSA1 | active and preferred | yes | no | 1600 V | 9000 A | SCR / SCR Phase Control | Power Block 50 mm | Pressure Contact | 85 °C | - | 305 A | - | - | CAV, Drives, Traction, UPS, Welding, Wind | 1600 | 1600 V | - | 9000 A
TZ600N12KOF | https://www.infineon.com/dgdl/Infineon-TZ600N-DS-v03_00-en_de.pdf?fileId=db3a304412b407950112b42f8adc4c25 | TZ600N12KOFHPSA1 | active and preferred | yes | no | 1200 V | 14000 A | Single SCR Phase Control | Power Block 50 mm | Pressure Contact | 85 °C | - | 600 A | - | - | CAV, Drives, Traction, UPS, Wind | 1200 | 1200 V | - | 14000 A
TT251N18KOF | https://www.infineon.com/dgdl/Infineon-TT251N-DS-v03_20-en_de.pdf?fileId=db3a304412b407950112b42f92cb4c38 | TT251N18KOFHPSA1 | active and preferred | yes | no | 1800 V | 8000 A | SCR / SCR Phase Control | Power Block 50 mm | Pressure Contact | 85 °C | - | 250 A | - | - | CAV, Drives, Traction, UPS, Welding, Wind | 1800 | 1800 V | - | 8000 A
DZ600N16K | https://www.infineon.com/dgdl/Infineon-DZ600N-DS-v01_00-en_de.pdf?fileId=db3a304412b407950112b431311153cd | DZ600N16KHPSA1 | active and preferred | yes | no | 1600 V | 19000 A | Single Rectifier Diode | Power Block 50 mm | Pressure Contact | 100 °C | - | 600 A | - | - | CAV, Drives, Traction, UPS, Wind | 1600 | 1600 V | - | 19000 A
TT250N18KOF | https://www.infineon.com/dgdl/Infineon-TT250N-DS-v03_04-EN.pdf?fileId=db3a304412b407950112b42f7aa64bc1 | TT250N18KOFHPSA1 | active and preferred | yes | no | 1800 V | 7000 A | SCR / SCR Phase Control | Power Block 50 mm | Pressure Contact | 85 °C | - | 250 A | - | - | CAV, Drives, Traction, UPS, Welding, Wind | 1800 | 1800 V | - | 7000 A
DZ600N14K | https://www.infineon.com/dgdl/Infineon-DZ600N-DS-v01_00-en_de.pdf?fileId=db3a304412b407950112b431311153cd | DZ600N14KHPSA1 | active and preferred | yes | no | 1400 V | 19000 A | Single Rectifier Diode | Power Block 50 mm | Pressure Contact | 100 °C | - | 600 A | - | - | CAV, Drives, Traction, UPS, Wind | 1400 | 1400 V | - | 19000 A
TT280N18SOF | https://www.infineon.com/dgdl/Infineon-TT280N18SOF-DS-v03_01-EN.pdf?fileId=5546d4625cc9456a015d06e50ebf7edb | TT280N18SOFHPSA1 | active and preferred | yes | no | 1800 V | 9000 A | SCR / SCR Phase Control | Eco Block 50 mm | Solder Contact | - | 130 °C | - | - | 280 A | Drives, UPS, Welding | 1800 | 1800 V | - | 9000 A
TD210N16KOF | https://www.infineon.com/dgdl/Infineon-TT210N-DS-v03_01-en_de.pdf?fileId=db3a304412b407950112b42f79f24bbd | TD210N16KOFHPSA1 | active and preferred | yes | no | 1600 V | 5800 A | SCR / Diode Phase Control | Power Block 50 mm | Pressure Contact | 85 °C | - | 210 A | - | - | CAV, Drives, Traction, UPS, Welding, Wind | 1600 | 1600 V | - | 5800 A
DD540N26K | https://www.infineon.com/dgdl/Infineon-DD540N-DS-v03_10-en_de.pdf?fileId=db3a304412b407950112b42fa11c4ca4 | DD540N26KHPSA1 | active and preferred | yes | no | 2600 V | 14000 A | Rectifier Diode | Power Block 60 mm | Pressure Contact | 100 °C | - | 540 A | - | - | CAV, Drives, Traction, UPS, Wind | 2600 | 2600 V | - | 14000 A
DT250N16KOF | https://www.infineon.com/dgdl/Infineon-TT250N-DS-v03_04-EN.pdf?fileId=db3a304412b407950112b42f7aa64bc1 | DT250N16KOFHPSA1 | active and preferred | yes | no | 1600 V | 7000 A | Diode / SCR Phase Control | Power Block 50 mm | Pressure Contact | 85 °C | - | 250 A | - | - | CAV, Drives, Traction, UPS, Welding, Wind | 1600 | 1600 V | - | 7000 A
DD98N20K | https://www.infineon.com/dgdl/Infineon-DD98N25K-DS-v03_02-EN.pdf?fileId=db3a304412b407950112b42f9e664c90 | DD98N20KHPSA1 | active and preferred | yes | no | 2000 V | 2000 A | Rectifier Diode | Power Block 20 mm | Pressure Contact | 100 °C | - | 98 A | - | - | CAV, Drives, Traction, UPS, Wind | 2000 | 2000 V | - | 2000 A
TZ310N20KOF | https://www.infineon.com/dgdl/Infineon-TZ310N-DS-v02_00-en_de.pdf?fileId=db3a304412b407950112b42f851d4c05 | TZ310N20KOFHPSA1 | active and preferred | yes | no | 2000 V | 8000 A | Single SCR Phase Control | Power Block 50 mm | Pressure Contact | 85 °C | - | 310 A | - | - | CAV, Drives, Traction, UPS, Wind | 2000 | 2000 V | - | 8000 A
DD600N14K | https://www.infineon.com/dgdl/Infineon-DD600N-DS-v03_02-EN.pdf?fileId=db3a304412b407950112b42fbcc44d54 | DD600N14KHPSA2 | active and preferred | yes | no | 1400 V | 19000 A | Rectifier Diode | Power Block 60 mm | Pressure Contact | 100 °C | - | 600 A | - | - | CAV, Drives, Traction, UPS, Wind | 1400 | 1400 V | - | 19000 A
DZ1070N18K | https://www.infineon.com/dgdl/Infineon-DZ1070N18K-DS-v03_02-en_de.pdf?fileId=5546d4614755559a0147a145459a6377 | DZ1070N18KHPSA3 | active and preferred | yes | no | 1800 V | 41000 A | Single Rectifier Diode | Power Block 70 mm | Pressure Contact | 100 °C | - | 1100 A | - | - | CAV, Drives, Traction, UPS, Wind | 1800 | 1800 V | - | 41000 A
DD285N04K | https://www.infineon.com/dgdl/Infineon-DD285N-DS-v02_00-en_de.pdf?fileId=db3a304412b407950112b430667f5088 | DD285N04KHPSA1 | active and preferred | yes | no | 400 V | 8300 A | Rectifier Diode | Power Block 50 mm | Pressure Contact | 100 °C | - | 285 A | - | - | CAV, Drives, Traction, UPS, Wind | 400 | 400 V | - | 8300 A
TD61N16KOF | https://www.infineon.com/dgdl/Infineon-TT61N-DS-v03_00-en_de.pdf?fileId=db3a304412b407950112b42f76a84ba9 | TD61N16KOFHPSA1 | active and preferred | yes | no | 1600 V | 1400 A | SCR / Diode Phase Control | Power Block 20 mm | Pressure Contact | 85 °C | - | 60 A | - | - | CAV, Drives, Traction, UPS, Welding, Wind | 1600 | 1600 V | - | 1400 A
TD162N12KOF | https://www.infineon.com/dgdl/Infineon-TT162N-DS-v01_00-en_de.pdf?fileId=db3a304412b407950112b42f789a4bb5 | TD162N12KOFHPSA1 | active and preferred | yes | no | 1200 V | 4400 A | SCR / Diode Phase Control | Power Block 34 mm | Pressure Contact | 85 °C | - | 162 A | - | - | CAV, Drives, Traction, UPS, Welding, Wind | 1200 | 1200 V | - | 4400 A
DD89N12K | https://www.infineon.com/dgdl/Infineon-DD89N-DS-v01_00-en_de.pdf?fileId=db3a304412b407950112b42fb9c84d3a | DD89N12KHPSA1 | active and preferred | yes | no | 1200 V | 2400 A | Rectifier Diode | Power Block 20 mm | Pressure Contact | 100 °C | - | 89 A | - | - | CAV, Drives, Traction, UPS, Wind | 1200 | 1200 V | - | 2400 A
TD250N14KOF | https://www.infineon.com/dgdl/Infineon-TT250N-DS-v03_04-EN.pdf?fileId=db3a304412b407950112b42f7aa64bc1 | TD250N14KOFHPSA1 | active and preferred | yes | no | 1400 V | 7000 A | SCR / Diode Phase Control | Power Block 50 mm | Pressure Contact | 85 °C | - | 250 A | - | - | CAV, Drives, Traction, UPS, Welding, Wind | 1400 | 1400 V | - | 7000 A
ND350N16K | https://www.infineon.com/dgdl/Infineon-ND350N-DS-v01_00-en_de.pdf?fileId=db3a304412b407950112b431306b53c9 | ND350N16KHPSA1 | active and preferred | yes | no | 1600 V | 11000 A | Single Rectifier Diode | Power Block 50 mm | Pressure Contact | 100 °C | - | 350 A | - | - | CAV, Drives, Traction, UPS, Wind | 1600 | 1600 V | - | 11000 A
DZ435N40K | https://www.infineon.com/dgdl/Infineon-DZ435N-DS-v03_02-EN.pdf?fileId=db3a3043243b5f170124e2ccd4426304 | DZ435N40KHPSA1 | active and preferred | yes | no | 4000 V | 12000 A | Single Rectifier Diode | Power Block 50 mm | Pressure Contact | 100 °C | - | 435 A | - | - | CAV, Drives, Traction, UPS, Wind | 4000 | 4000 V | - | 12000 A
TD270N16KOF | https://www.infineon.com/dgdl/Infineon--DS-v03_02-EN.pdf?fileId=db3a304343fd3ea2014401a5b00c4d2b | TD270N16KOFBPSA1 | active and preferred | yes | no | 1600 V | 9000 A | SCR / Diode Phase Control | Power Block 50 mm | Pressure Contact | 85 °C | - | 270 A | - | - | CAV, Drives, Traction, UPS, Welding, Wind | 1600 | 1600 V | - | 9000 A
TZ740N20KOF | https://www.infineon.com/dgdl/Infineon-TZ740N-DS-v03_05-EN.pdf?fileId=db3a304412b407950112b42f88224c15 | TZ740N20KOFHPSA3 | active and preferred | yes | no | 2000 V | 26500 A | Single SCR Phase Control | Power Block 70 mm | Pressure Contact | 85 °C | - | 740 A | - | - | CAV, Drives, Traction, UPS, Wind | 2000 | 2000 V | - | 26500 A
TD280N16SOF | https://www.infineon.com/dgdl/Infineon-TT280N16SOF-DS-v03_07-EN.pdf?fileId=5546d462525dbac40152d5e434fd072d | TD280N16SOFHPSA1 | active and preferred | yes | no | 1600 V | 9000 A | SCR / Diode Phase Control | Eco Block 50 mm | Solder Contact | - | 130 °C | 280 A | - | - | Drives, UPS, Welding | 1600 | 1600 V | - | 9000 A
TD280N18SOF | https://www.infineon.com/dgdl/Infineon-TT280N18SOF-DS-v03_01-EN.pdf?fileId=5546d4625cc9456a015d06e50ebf7edb | TD280N18SOFHPSA1 | active and preferred | yes | no | 1800 V | 9000 A | SCR / Diode Phase Control | Eco Block 50 mm | Solder Contact | - | 130 °C | - | - | 280 A | Drives, UPS, Welding | 1800 | 1800 V | - | 9000 A
DD435N40K | https://www.infineon.com/dgdl/Infineon-DD435N-DS-v03_00-EN.pdf?fileId=db3a304412b407950112b4301f7e4f16 | DD435N40KHPSA1 | active and preferred | yes | no | 4000 V | 12000 A | Rectifier Diode | Power Block 60 mm | Pressure Contact | 100 °C | - | 435 A | - | - | CAV, Drives, Traction, UPS, Wind | 4000 | 4000 V | - | 12000 A
TD142N12KOF | https://www.infineon.com/dgdl/Infineon-TT142N-DS-v01_00-en_de.pdf?fileId=db3a304412b407950112b42f77f54bb1 | TD142N12KOFHPSA1 | active and preferred | yes | no | 1200 V | 4100 A | SCR / Diode Phase Control | Power Block 34 mm | Pressure Contact | 85 °C | - | 142 A | - | - | CAV, Drives, Traction, UPS, Welding, Wind | 1200 | 1200 V | - | 4100 A
TZ425N18KOF | https://www.infineon.com/dgdl/Infineon-TZ425N-DS-v03_03-EN.pdf?fileId=db3a304412b407950112b42f896d4c1d | TZ425N18KOFHPSA1 | active and preferred | yes | no | 1800 V | 12500 A | Single SCR Phase Control | Power Block 50 mm | Pressure Contact | 85 °C | - | 425 A | - | - | CAV, Drives, Traction, UPS, Wind | 1800 | 1800 V | - | 12500 A
TT240N38KOF | https://www.infineon.com/dgdl/Infineon-TT240N-DS-v01_00-en_de.pdf?fileId=db3a304412b407950112b43063175039 | TT240N38KOFHPSA1 | active and preferred | yes | no | 3800 V | 5500 A | SCR / SCR Phase Control | Power Block 60 mm | Pressure Contact | 85 °C | - | 240 A | - | - | CAV, Drives, Traction, UPS, Welding, Wind | 3800 | 3800 V | - | 5500 A
DD600N18K | https://www.infineon.com/dgdl/Infineon-DD600N-DS-v03_02-EN.pdf?fileId=db3a304412b407950112b42fbcc44d54 | DD600N18KHPSA2 | active and preferred | yes | no | 1800 V | 19000 A | Rectifier Diode | Power Block 60 mm | Pressure Contact | 100 °C | - | 600 A | - | - | CAV, Drives, Traction, UPS, Wind | 1800 | 1800 V | - | 19000 A
TT180N12KOF | https://www.infineon.com/dgdl/Infineon-TT180N-DS-v02_00-en_de.pdf?fileId=db3a304412b407950112b42f7ea04bea | TT180N12KOFHPSA1 | active and preferred | yes | no | 1200 V | 4100 A | SCR / SCR Phase Control | Power Block 34 mm | Pressure Contact | 85 °C | - | 180 A | - | - | CAV, Drives, Traction, UPS, Welding, Wind | 1200 | 1200 V | - | 4100 A
TT330N16KOF TIM | https://www.infineon.com/dgdl/Infineon-TT330N-DS-v03_04-EN.pdf?fileId=db3a304412b407950112b42f939b4c3f | TT330N16KOFTIMHPSA1 | active and preferred | yes | no | 1600 V | 8000 A | SCR / SCR Phase Control | Power Block 50 mm | Pressure Contact | 85 °C | - | 330 A | - | - | CAV, Drives, Traction, UPS, Welding, Wind | 1600 | 1600 V | - | 8000 A
TD240N32KOF | https://www.infineon.com/dgdl/Infineon-TT240N-DS-v01_00-en_de.pdf?fileId=db3a304412b407950112b43063175039 | TD240N32KOFHPSA1 | active and preferred | yes | no | 3200 V | 5500 A | SCR / Diode Phase Control | Power Block 60 mm | Pressure Contact | 85 °C | - | 240 A | - | - | CAV, Drives, Traction, UPS, Welding, Wind | 3200 | 3200 V | - | 5500 A
TZ430N22KOF | https://www.infineon.com/dgdl/Infineon-TZ430NXX-DS-v02_00-en_de.pdf?fileId=db3a304412b407950112b42f87654c11 | TZ430N22KOFHPSA1 | active and preferred | yes | no | 2200 V | 12000 A | Single SCR Phase Control | Power Block 50 mm | Pressure Contact | 85 °C | - | 430 A | - | - | CAV, Drives, Traction, UPS, Wind | 2200 | 2200 V | - | 12000 A
DD261N20K | https://www.infineon.com/dgdl/Infineon-DD261N-DS-v03_01-en_de.pdf?fileId=db3a304412b407950112b42fa08c4ca0 | DD261N20KHPSA1 | active and preferred | yes | no | 2000 V | 8300 A | Rectifier Diode | Power Block 50 mm | Pressure Contact | 100 °C | - | 260 A | - | - | CAV, Drives, Traction, UPS, Wind | 2000 | 2000 V | - | 8300 A
TZ630N24KOF | https://www.infineon.com/dgdl/Infineon-TZ630N-DS-v01_00-en_de.pdf?fileId=db3a304412b407950112b42f88c54c19 | TZ630N24KOFHPSA1 | active and preferred | yes | no | 2400 V | 23000 A | Single SCR Phase Control | Power Block 70 mm | Pressure Contact | 85 °C | - | 630 A | - | - | CAV, Drives, Traction, UPS, Wind | 2400 | 2400 V | - | 23000 A
TT142N16KOF | https://www.infineon.com/dgdl/Infineon-TT142N-DS-v01_00-en_de.pdf?fileId=db3a304412b407950112b42f77f54bb1 | TT142N16KOFHPSA1 | active and preferred | yes | no | 1600 V | 4100 A | SCR / SCR Phase Control | Power Block 34 mm | Pressure Contact | 85 °C | - | 142 A | - | - | CAV, Drives, Traction, UPS, Welding, Wind | 1600 | 1600 V | - | 4100 A
TD122N22KOF | https://www.infineon.com/dgdl/Infineon-TT122N-DS-v01_00-en_de.pdf?fileId=db3a304412b407950112b42fde7a4e10 | TD122N22KOFHPSA1 | active and preferred | yes | no | 2200 V | 2950 A | SCR / Diode Phase Control | Power Block 34 mm | Pressure Contact | 85 °C | - | 122 A | - | - | CAV, Drives, Traction, UPS, Welding, Wind | 2200 | 2200 V | - | 2950 A
TZ400N26KOF | https://www.infineon.com/dgdl/Infineon-TZ400N-DS-v02_00-en_de.pdf?fileId=db3a304412b407950112b42f86ad4c0d | TZ400N26KOFHPSA1 | active and preferred | yes | no | 2600 V | 11000 A | Single SCR Phase Control | Power Block 50 mm | Pressure Contact | 85 °C | - | 400 A | - | - | CAV, Drives, Traction, UPS, Wind | 2600 | 2600 V | - | 11000 A
DD104N18K | https://www.infineon.com/dgdl/Infineon-DD104N-DS-v01_00-en_de.pdf?fileId=db3a304412b407950112b42fba514d3e | DD104N18KHPSA1 | active and preferred | yes | no | 1800 V | 2500 A | Rectifier Diode | Power Block 20 mm | Pressure Contact | 100 °C | - | 104 A | - | - | CAV, Drives, Traction, UPS, Wind | 1800 | 1800 V | - | 2500 A
TD320N18SOF | https://www.infineon.com/dgdl/Infineon-TT320N18SOF-DS-v03_01-EN.pdf?fileId=5546d4625cc9456a015d06e572e77eea | TD320N18SOFHPSA1 | active and preferred | yes | no | 1800 V | 9500 A | SCR / Diode Phase Control | Eco Block 50 mm | Solder Contact | - | 130 °C | 320 A | - | - | Drives, UPS, Welding | 1800 | 1800 V | - | 9500 A
DT142N12KOF | https://www.infineon.com/dgdl/Infineon-TT142N-DS-v01_00-en_de.pdf?fileId=db3a304412b407950112b42f77f54bb1 | DT142N12KOFHPSA1 | active and preferred | yes | no | 1200 V | 4100 A | Diode / SCR Phase Control | Power Block 34 mm | Pressure Contact | 85 °C | - | 142 A | - | - | CAV, Drives, Traction, UPS, Welding, Wind | 1200 | 1200 V | - | 4100 A
TT210N12KOF | https://www.infineon.com/dgdl/Infineon-TT210N-DS-v03_01-en_de.pdf?fileId=db3a304412b407950112b42f79f24bbd | TT210N12KOFHPSA1 | active and preferred | yes | no | 1200 V | 5800 A | SCR / SCR Phase Control | Power Block 50 mm | Pressure Contact | 85 °C | - | 210 A | - | - | CAV, Drives, Traction, UPS, Welding, Wind | 1200 | 1200 V | - | 5800 A
TT142N12KOF | https://www.infineon.com/dgdl/Infineon-TT142N-DS-v01_00-en_de.pdf?fileId=db3a304412b407950112b42f77f54bb1 | TT142N12KOFHPSA1 | active and preferred | yes | no | 1200 V | 4100 A | SCR / SCR Phase Control | Power Block 34 mm | Pressure Contact | 85 °C | - | 142 A | - | - | CAV, Drives, Traction, UPS, Welding, Wind | 1200 | 1200 V | - | 4100 A
TZ240N36KOF | https://www.infineon.com/dgdl/Infineon-TZ240N-DS-v02_00-en_de.pdf?fileId=db3a304412b407950112b42fd8bf4e00 | TZ240N36KOFHPSA1 | active and preferred | yes | no | 3600 V | 5500 A | Single SCR Phase Control | Power Block 50 mm | Pressure Contact | 85 °C | - | 240 A | - | - | CAV, Drives, Traction, UPS, Wind | 3600 | 3600 V | - | 5500 A
TD330N16KOF | https://www.infineon.com/dgdl/Infineon-TT330N-DS-v03_04-EN.pdf?fileId=db3a304412b407950112b42f939b4c3f | TD330N16KOFHPSA2 | active and preferred | yes | no | 1600 V | 8000 A | SCR / Diode Phase Control | Power Block 50 mm | Pressure Contact | 85 °C | - | 330 A | - | - | CAV, Drives, Traction, UPS, Welding, Wind | 1600 | 1600 V | - | 8000 A
DD230S26K | https://www.infineon.com/dgdl/Infineon-DD230S-DS-v01_01-en_de.pdf?fileId=db3a304412b407950112b42f7f694bf1 | DD230S26KHPSA1 | active and preferred | yes | no | 2600 V | 7500 A | Fast Diodes | Power Block 50 mm | Pressure Contact | 100 °C | - | 230 A | - | - | CAV, Drives, Traction, UPS, Wind | 2600 | 2600 V | - | 7500 A
TT60N16SOF | https://www.infineon.com/dgdl/Infineon-TT60N-DS-v03_04-EN.pdf?fileId=5546d46148a8bbb90148d04a8e952e26 | TT60N16SOFHPSA1 | active and preferred | yes | no | 1600 V | 1200 A | SCR / SCR Phase Control | Eco Block 20 mm | Solder Contact | 85 °C | - | 55 A | - | - | CAV, Drives, Traction, UPS, Welding, Wind | 1600 | 1600 V | - | 1200 A
TT140N16SOF | https://www.infineon.com/dgdl/Infineon-TT140N-DS-v03_04-EN.pdf?fileId=5546d46148a8bbb90148d052319e2e66 | TT140N16SOFHPSA1 | active and preferred | yes | no | 1600 V | 4000 A | SCR / SCR Phase Control | Eco Block 34 mm | Solder Contact | 85 °C | - | 140 A | - | - | CAV, Drives, Traction, UPS, Welding, Wind | 1600 | 1600 V | - | 4000 A
DZ950N44K | https://www.infineon.com/dgdl/Infineon-DZ950N-DS-v01_00-en_de.pdf?fileId=db3a304412b407950112b43061c7502e | DZ950N44KHPSA1 | active and preferred | yes | no | 4400 V | 29000 A | Single Rectifier Diode | Power Block 70 mm | Pressure Contact | 100 °C | - | 950 A | - | - | CAV, Drives, Traction, UPS, Wind | 4400 | 4400 V | - | 29000 A
TD122N24KOF | https://www.infineon.com/dgdl/Infineon-TT122N-DS-v01_00-en_de.pdf?fileId=db3a304412b407950112b42fde7a4e10 | TD122N24KOFHPSA1 | active and preferred | yes | no | 2400 V | 2950 A | SCR / Diode Phase Control | Power Block 34 mm | Pressure Contact | 85 °C | - | 122 A | - | - | CAV, Drives, Traction, UPS, Welding, Wind | 2400 | 2400 V | - | 2950 A
DD350N18K | https://www.infineon.com/dgdl/Infineon-DD350N-DS-v03_01-en_de.pdf?fileId=db3a304412b407950112b42fbc334d50 | DD350N18KHPSA1 | active and preferred | yes | no | 1800 V | 11000 A | Rectifier Diode | Power Block 50 mm | Pressure Contact | 100 °C | - | 350 A | - | - | CAV, Drives, Traction, UPS, Wind | 1800 | 1800 V | - | 11000 A
TT250N16KOF TIM | https://www.infineon.com/dgdl/Infineon-TT250N-DS-v03_04-EN.pdf?fileId=db3a304412b407950112b42f7aa64bc1 | TT250N16KOFTIMHPSA1 | active and preferred | yes | no | 1600 V | 7000 A | SCR / SCR Phase Control | Power Block 50 mm | Pressure Contact | 85 °C | - | 250 A | - | - | CAV, Drives, Traction, UPS, Welding, Wind | 1600 | 1600 V | - | 7000 A
TZ150N26KOF | https://www.infineon.com/dgdl/Infineon-TZ150N-DS-v03_00-en_de.pdf?fileId=db3a304412b407950112b42f845c4c01 | TZ150N26KOFHPSA1 | active and preferred | yes | no | 2600 V | 4000 A | Single SCR Phase Control | Power Block 50 mm | Pressure Contact | 85 °C | - | 150 A | - | - | CAV, Drives, Traction, UPS, Wind | 2600 | 2600 V | - | 4000 A
TD500N16KOF TIM | https://www.infineon.com/dgdl/Infineon-TT500N-DS-v03_04-EN.pdf?fileId=db3a30434486a89301448d34d0f7790d | TD500N16KOFTIMHPSA1 | active and preferred | yes | no | 1600 V | 14500 A | SCR / Diode Phase Control | Power Block 60 mm | Pressure Contact | 85 °C | - | 500 A | - | - | CAV, Drives, Traction, UPS, Welding, Wind | 1600 | 1600 V | - | 14500 A
TT160N16SOF | https://www.infineon.com/dgdl/Infineon-TT160N16SOF-DS-v03_02-EN.pdf?fileId=5546d46254bdc4f50154dd9865532d29 | TT160N16SOFHPSA1 | active and preferred | yes | no | 1600 V | 5200 A | SCR / SCR Phase Control | Eco Block 34 mm | Solder Contact | - | 125 °C | 160 A | - | - | Drives, UPS, Welding | 1600 | 1600 V | - | 5200 A
TD60N16SOF | https://www.infineon.com/dgdl/Infineon-TT60N-DS-v03_04-EN.pdf?fileId=5546d46148a8bbb90148d04a8e952e26 | TD60N16SOFHPSA1 | active and preferred | yes | no | 1600 V | 1200 A | SCR / Diode Phase Control | Eco Block 20 mm | Solder Contact | 85 °C | - | 55 A | - | - | CAV, Drives, Traction, UPS, Welding, Wind | 1600 | 1600 V | - | 1200 A
TT160N18SOF | https://www.infineon.com/dgdl/Infineon-TT160N18SOF-DS-v03_01-EN.pdf?fileId=5546d4625cc9456a015d06e515dd7ede | TT160N18SOFHPSA1 | active and preferred | yes | no | 1800 V | 5200 A | SCR / SCR Phase Control | Eco Block 34 mm | Solder Contact | - | 125 °C | - | 160 A | - | Drives, UPS, Welding | 1800 | 1800 V | - | 5200 A
TD250N16KOF | https://www.infineon.com/dgdl/Infineon-TT250N-DS-v03_04-EN.pdf?fileId=db3a304412b407950112b42f7aa64bc1 | TD250N16KOFHPSA1 | active and preferred | yes | no | 1600 V | 7000 A | SCR / Diode Phase Control | Power Block 50 mm | Pressure Contact | 85 °C | - | 250 A | - | - | CAV, Drives, Traction, UPS, Welding, Wind | 1600 | 1600 V | - | 7000 A
TT180N16KOF | https://www.infineon.com/dgdl/Infineon-TT180N-DS-v02_00-en_de.pdf?fileId=db3a304412b407950112b42f7ea04bea | TT180N16KOFHPSA1 | active and preferred | yes | no | 1600 V | 4100 A | SCR / SCR Phase Control | Power Block 34 mm | Pressure Contact | 85 °C | - | 180 A | - | - | CAV, Drives, Traction, UPS, Welding, Wind | 1600 | 1600 V | - | 4100 A
TT400N24KOF | https://www.infineon.com/dgdl/Infineon-TT400N-DS-v01_00-en_de.pdf?fileId=db3a304412b407950112b42fe3094e28 | TT400N24KOFHPSA1 | active and preferred | yes | no | 2400 V | 11000 A | SCR / SCR Phase Control | Power Block 60 mm | Pressure Contact | 85 °C | - | 400 A | - | - | CAV, Drives, Traction, UPS, Welding, Wind | 2400 | 2400 V | - | 11000 A
TD170N12KOF | https://www.infineon.com/dgdl/Infineon-TT170N-DS-v03_10-en_de.pdf?fileId=db3a304412b407950112b42f794a4bb9 | TD170N12KOFHPSA1 | active and preferred | yes | no | 1200 V | 4600 A | SCR / Diode Phase Control | Power Block 50 mm | Pressure Contact | 85 °C | - | 170 A | - | - | CAV, Drives, Traction, UPS, Wind | 1200 | 1200 V | - | 4600 A
TZ860N16KOF TIM | https://www.infineon.com/dgdl/Infineon-TZ860N16KOF-DS-v03_02-EN.pdf?fileId=5546d461464245d3014666920b4f60e9 | TZ860N16KOFTIMHPSA1 | active and preferred | yes | no | 1600 V | 46000 A | Single SCR Phase Control | Power Block 70 mm | Pressure Contact | 85 °C | - | - | 860 A | - | CAV, Drives, Traction, UPS | 1600 | 1600 V | - | 46000 A
TT500N16KOF | https://www.infineon.com/dgdl/Infineon-TT500N-DS-v03_04-EN.pdf?fileId=db3a30434486a89301448d34d0f7790d | TT500N16KOFHPSA2 | active and preferred | yes | no | 1600 V | 14500 A | SCR / SCR Phase Control | Power Block 60 mm | Pressure Contact | 85 °C | - | 500 A | - | - | CAV, Drives, Traction, UPS, Welding, Wind | 1600 | 1600 V | - | 14500 A
DZ1070N28K | https://www.infineon.com/dgdl/Infineon-DZ1070N28K-DS-v03_02-EN.pdf?fileId=5546d461464245d30146669acbfb60f5 | DZ1070N28KHPSA1 | active and preferred | yes | no | 2800 V | 35000 A | Single Rectifier Diode | Power Block 70 mm | Pressure Contact | 100 °C | - | 1070 A | - | - | CAV, Drives, Traction, UPS, Wind | 2800 | 2800 V | - | 35000 A
TD250N18/25KOF | https://www.infineon.com/dgdl/Infineon-TT250N-DS-v03_04-EN.pdf?fileId=db3a304412b407950112b42f7aa64bc1 | TD250N1825KOFHPSA1 | active and preferred | yes | no | 1800 V | 7000 A | SCR / Diode Phase Control | Power Block 50 mm | Pressure Contact | 85 °C | - | 250 A | - | - | CAV, Drives, Traction, UPS, Welding, Wind | 1800 | 1800 V | - | 7000 A
TZ425N12KOF | https://www.infineon.com/dgdl/Infineon-TZ425N-DS-v03_03-EN.pdf?fileId=db3a304412b407950112b42f896d4c1d | TZ425N12KOFHPSA1 | active and preferred | yes | no | 1200 V | 12500 A | Single SCR Phase Control | Power Block 50 mm | Pressure Contact | 85 °C | - | 425 A | - | - | CAV, Drives, Traction, UPS, Wind | 1200 | 1200 V | - | 12500 A
DD170N16S | https://www.infineon.com/dgdl/Infineon-DD170N16S-DS-v03_02-EN.pdf?fileId=5546d46148a8bbb90148d04009e82de2 | DD170N16SHPSA1 | active and preferred | yes | no | 1600 V | 5500 A | Rectifier Diode | Eco Block 34 mm | Solder Contact | 85 °C | - | 165 A | - | - | CAV, Drives, Traction, UPS, Wind | 1600 | 1600 V | - | 5500 A
TD600N16KOF | https://www.infineon.com/dgdl/Infineon-TT600N16KOF-DS-v03_03-EN.pdf?fileId=5546d461464245d301466688b00360e0 | TD600N16KOFHPSA2 | active and preferred | yes | no | 1600 V | 21000 A | SCR / Diode Phase Control | Power Block 60 mm | Pressure Contact | 85 °C | - | 600 A | - | - | CAV, Drives, Traction, UPS, Welding, Wind | 1600 | 1600 V | - | 21000 A
TZ310N26KOF | https://www.infineon.com/dgdl/Infineon-TZ310N-DS-v02_00-en_de.pdf?fileId=db3a304412b407950112b42f851d4c05 | TZ310N26KOFHPSA1 | active and preferred | yes | no | 2600 V | 8000 A | Single SCR Phase Control | Power Block 50 mm | Pressure Contact | 85 °C | - | 310 A | - | - | CAV, Drives, Traction, UPS, Wind | 2600 | 2600 V | - | 8000 A
TD210N14KOF | https://www.infineon.com/dgdl/Infineon-TT210N-DS-v03_01-en_de.pdf?fileId=db3a304412b407950112b42f79f24bbd | TD210N14KOFHPSA1 | active and preferred | yes | no | 1400 V | 5800 A | SCR / Diode Phase Control | Power Block 50 mm | Pressure Contact | 85 °C | - | 210 A | - | - | CAV, Drives, Traction, UPS, Welding, Wind | 1400 | 1400 V | - | 5800 A
TT425N18KOF | https://www.infineon.com/dgdl/Infineon-TT425N-DS-v03_10-en_de.pdf?fileId=db3a304412b407950112b42f7bf84bc9 | TT425N18KOFHPSA2 | active and preferred | yes | no | 1800 V | 12500 A | SCR / SCR Phase Control | Power Block 60 mm | Pressure Contact | 85 °C | - | 425 A | - | - | CAV, Drives, Traction, UPS, Welding, Wind | 1800 | 1800 V | - | 12500 A
TT600N16KOF | https://www.infineon.com/dgdl/Infineon-TT600N16KOF-DS-v03_03-EN.pdf?fileId=5546d461464245d301466688b00360e0 | TT600N16KOFHPSA2 | active and preferred | yes | no | 1600 V | 21000 A | SCR / SCR Phase Control | Power Block 60 mm | Pressure Contact | 85 °C | - | 600 A | - | - | CAV, Drives, Traction, UPS, Welding, Wind | 1600 | 1600 V | - | 21000 A
TZ600N16KOF | https://www.infineon.com/dgdl/Infineon-TZ600N-DS-v03_00-en_de.pdf?fileId=db3a304412b407950112b42f8adc4c25 | TZ600N16KOFHPSA1 | active and preferred | yes | no | 1600 V | 14000 A | Single SCR Phase Control | Power Block 50 mm | Pressure Contact | 85 °C | - | 600 A | - | - | CAV, Drives, Traction, UPS, Wind | 1600 | 1600 V | - | 14000 A
DD260N18K | https://www.infineon.com/dgdl/Infineon-DD260N-DS-v03_01-en_de.pdf?fileId=db3a304412b407950112b42fbba04d4c | DD260N18KHPSA1 | active and preferred | yes | no | 1800 V | 8300 A | Rectifier Diode | Power Block 50 mm | Pressure Contact | 100 °C | - | 260 A | - | - | CAV, Drives, Traction, UPS, Wind | 1800 | 1800 V | - | 8300 A
DD600N12K | https://www.infineon.com/dgdl/Infineon-DD600N-DS-v03_02-EN.pdf?fileId=db3a304412b407950112b42fbcc44d54 | DD600N12KHPSA2 | active and preferred | yes | no | 1200 V | 19000 A | Rectifier Diode | Power Block 60 mm | Pressure Contact | 100 °C | - | 600 A | - | - | CAV, Drives, Traction, UPS, Wind | 1200 | 1200 V | - | 19000 A
DD231N24K | https://www.infineon.com/dgdl/Infineon-DD231N-DS-v03_01-EN.pdf?fileId=db3a304412b407950112b42f9ffe4c9c | DD231N24KHPSA1 | active and preferred | yes | no | 2400 V | 6400 A | Rectifier Diode | Power Block 50 mm | Pressure Contact | 100 °C | - | 231 A | - | - | CAV, Drives, Traction, UPS, Wind | 2400 | 2400 V | - | 6400 A
TT500N16KOF TIM | https://www.infineon.com/dgdl/Infineon-TT500N-DS-v03_04-EN.pdf?fileId=db3a30434486a89301448d34d0f7790d | TT500N16KOFTIMHPSA1 | active and preferred | yes | no | 1600 V | 14500 A | SCR / SCR Phase Control | Power Block 60 mm | Pressure Contact | 85 °C | - | 500 A | - | - | CAV, Drives, Traction, UPS, Welding, Wind | 1600 | 1600 V | - | 14500 A
DD89N18K | https://www.infineon.com/dgdl/Infineon-DD89N-DS-v01_00-en_de.pdf?fileId=db3a304412b407950112b42fb9c84d3a | DD89N18KHPSA1 | active and preferred | yes | no | 1800 V | 2400 A | Rectifier Diode | Power Block 20 mm | Pressure Contact | 100 °C | - | 89 A | - | - | CAV, Drives, Traction, UPS, Wind | 1800 | 1800 V | - | 2400 A
DD171N14K | https://www.infineon.com/dgdl/Infineon-DD171N-DS-v03_01-EN.pdf?fileId=db3a304412b407950112b42fbb0e4d48 | DD171N14KHPSA1 | active and preferred | yes | no | 1400 V | 5600 A | Rectifier Diode | Power Block 34 mm | Pressure Contact | 100 °C | - | 170 A | - | - | CAV, Drives, Traction, UPS, Wind | 1400 | 1400 V | - | 5600 A
TT280N16SOF | https://www.infineon.com/dgdl/Infineon-TT280N16SOF-DS-v03_07-EN.pdf?fileId=5546d462525dbac40152d5e434fd072d | TT280N16SOFHPSA1 | active and preferred | yes | no | 1600 V | 9000 A | SCR / SCR Phase Control | Eco Block 50 mm | Solder Contact | - | 130 °C | 280 A | - | - | Drives, UPS, Welding | 1600 | 1600 V | - | 9000 A
TD260N22KOF | https://www.infineon.com/dgdl/Infineon-TT260N22KOF-DS-v03_01-en_de.pdf?fileId=db3a304343fd3ea2014401c49e934d63 | TD260N22KOFHPSA1 | active and preferred | yes | no | 2200 V | 8000 A | SCR / Diode Phase Control | Power Block 50 mm | Pressure Contact | 85 °C | - | 260 A | - | - | CAV, Drives, Traction, UPS, Welding, Wind | 2200 | 2200 V | - | 8000 A
DD435N28K | https://www.infineon.com/dgdl/Infineon-DD435N-DS-v03_00-EN.pdf?fileId=db3a304412b407950112b4301f7e4f16 | DD435N28KHPSA1 | active and preferred | yes | no | 2800 V | 12000 A | Rectifier Diode | Power Block 60 mm | Pressure Contact | 100 °C | - | 435 A | - | - | CAV, Drives, Traction, UPS, Wind | 2800 | 2800 V | - | 12000 A
DD340N22S | https://www.infineon.com/dgdl/Infineon-DD340N22S-DS-v03_07-EN.pdf?fileId=5546d4625cc9456a015d06e5e1597efa | DD340N22SHPSA1 | active and preferred | yes | no | 2200 V | 10000 A | Rectifier Diode | Eco Block 50 mm | Solder Contact | - | 130 °C | 330 A | - | - | Drives, Welding, Wind | 2200 | 1600 V | - | 10000 A
TT104N14KOF | https://www.infineon.com/dgdl/Infineon-TT104N-DS-v03_00-en_de.pdf?fileId=db3a304412b407950112b42f760f4ba5 | TT104N14KOFHPSA1 | active and preferred | yes | no | 1400 V | 1800 A | SCR / SCR Phase Control | Power Block 20 mm | Pressure Contact | 85 °C | - | 104 A | - | - | CAV, Drives, Traction, UPS, Welding, Wind | 1400 | 1400 V | - | 1800 A
TD162N14KOF | https://www.infineon.com/dgdl/Infineon-TT162N-DS-v01_00-en_de.pdf?fileId=db3a304412b407950112b42f789a4bb5 | TD162N14KOFHPSA1 | active and preferred | yes | no | 1400 V | 4400 A | SCR / Diode Phase Control | Power Block 34 mm | Pressure Contact | 85 °C | - | 162 A | - | - | CAV, Drives, Traction, UPS, Welding, Wind | 1400 | 1400 V | - | 4400 A
TT285N16KOF | https://www.infineon.com/dgdl/Infineon-TT285N16KOF-DS-v03_04-EN.pdf?fileId=db3a304412b407950112b42f7b4d4bc5 | TT285N16KOFHPSA2 | active and preferred | yes | no | 1600 V | 8000 A | SCR / SCR Phase Control | Power Block 50 mm | Pressure Contact | 92 °C | - | 285 A | - | - | CAV, Drives, Traction, UPS, Welding, Wind | 1600 | 1600 V | - | 8000 A
TD251N14KOF | https://www.infineon.com/dgdl/Infineon-TT251N-DS-v03_20-en_de.pdf?fileId=db3a304412b407950112b42f92cb4c38 | TD251N14KOFHPSA1 | active and preferred | yes | no | 1400 V | 8000 A | SCR / Diode Phase Control | Power Block 50 mm | Pressure Contact | 85 °C | - | 250 A | - | - | CAV, Drives, Traction, UPS, Welding, Wind | 1400 | 1400 V | - | 8000 A
DD98N25K | https://www.infineon.com/dgdl/Infineon-DD98N25K-DS-v03_02-EN.pdf?fileId=db3a304412b407950112b42f9e664c90 | DD98N25KHPSA1 | active and preferred | yes | no | 2500 V | 2000 A | Rectifier Diode | Power Block 20 mm | Pressure Contact | 100 °C | - | 98 A | - | - | CAV, Drives, Traction, UPS, Wind | 2500 | 2500 V | - | 2000 A
TD180N16KOF | https://www.infineon.com/dgdl/Infineon-TT180N-DS-v02_00-en_de.pdf?fileId=db3a304412b407950112b42f7ea04bea | TD180N16KOFHPSA1 | active and preferred | yes | no | 1600 V | 4100 A | SCR / Diode Phase Control | Power Block 34 mm | Pressure Contact | 85 °C | - | 180 A | - | - | CAV, Drives, Traction, UPS, Welding, Wind | 1600 | 1600 V | - | 4100 A
TD190N18SOF | https://www.infineon.com/dgdl/Infineon-TT190N18SOF-DS-v03_01-EN.pdf?fileId=5546d4625cc9456a015d06e57a387eed | TD190N18SOFHPSA1 | active and preferred | yes | no | 1800 V | 5200 A | SCR / Diode Phase Control | Eco Block 34 mm | Solder Contact | - | 125 °C | - | 190 A | - | Drives, UPS, Welding | 1800 | 1800 V | - | 5200 A
TT270N16KOF | https://www.infineon.com/dgdl/Infineon--DS-v03_02-EN.pdf?fileId=db3a304343fd3ea2014401a5b00c4d2b | TT270N16KOFHPSA1 | active and preferred | yes | no | 1600 V | 9000 A | SCR / SCR Phase Control | Power Block 50 mm | Pressure Contact | 92 °C | - | 270 A | - | - | CAV, Drives, Traction, UPS, Welding, Wind | 1600 | 1600 V | - | 9000 A
DD340N20S | https://www.infineon.com/dgdl/Infineon-DD340N20S-DS-v03_07-EN.pdf?fileId=5546d4625b62cd8a015ba4d7bc126601 | DD340N20SHPSA1 | active and preferred | yes | no | 2000 V | 10000 A | Rectifier Diode | Eco Block 50 mm | Solder Contact | - | 130 °C | 330 A | - | - | Drives, Welding, Wind | 2000 | 1600 V | - | 10000 A
DD231N22K | https://www.infineon.com/dgdl/Infineon-DD231N-DS-v03_01-EN.pdf?fileId=db3a304412b407950112b42f9ffe4c9c | DD231N22KHPSA1 | active and preferred | yes | no | 2200 V | 6400 A | Rectifier Diode | Power Block 50 mm | Pressure Contact | 100 °C | - | 231 A | - | - | CAV, Drives, Traction, UPS, Wind | 2200 | 2200 V | - | 6400 A
TZ500N16KOF | https://www.infineon.com/dgdl/Infineon-TZ500N-DS-v03_00-en_de.pdf?fileId=db3a304412b407950112b42f8a294c21 | TZ500N16KOFHPSA1 | active and preferred | yes | no | 1600 V | 14500 A | Single SCR Phase Control | Power Block 50 mm | Pressure Contact | 85 °C | - | 500 A | - | - | CAV, Drives, Traction, UPS, Wind | 1600 | 1600 V | - | 14500 A
DD89N14K | https://www.infineon.com/dgdl/Infineon-DD89N-DS-v01_00-en_de.pdf?fileId=db3a304412b407950112b42fb9c84d3a | DD89N14KHPSA1 | active and preferred | yes | no | 1400 V | 2400 A | Rectifier Diode | Power Block 20 mm | Pressure Contact | 100 °C | - | 89 A | - | - | CAV, Drives, Traction, UPS, Wind | 1400 | 1400 V | - | 2400 A
TD92N16KOF | https://www.infineon.com/dgdl/Infineon-TT92N-DS-v03_00-en_de.pdf?fileId=db3a304412b407950112b42f75684ba1 | TD92N16KOFHPSA1 | active and preferred | yes | no | 1600 V | 1800 A | SCR / Diode Phase Control | Power Block 20 mm | Pressure Contact | 85 °C | - | 92 A | - | - | CAV, Drives, Traction, UPS, Welding, Wind | 1600 | 1600 V | - | 1800 A
ND171N14K | https://www.infineon.com/dgdl/Infineon-DD171N-DS-v03_01-EN.pdf?fileId=db3a304412b407950112b42fbb0e4d48 | ND171N14KHPSA1 | active and preferred | yes | no | 1400 V | 5600 A | Single Rectifier Diode | Power Block 34 mm | Pressure Contact | 100 °C | - | 170 A | - | - | CAV, Drives, Traction, UPS, Wind | 1400 | 1400 V | - | 5600 A
TZ240N34KOF | https://www.infineon.com/dgdl/Infineon-TZ240N-DS-v02_00-en_de.pdf?fileId=db3a304412b407950112b42fd8bf4e00 | TZ240N34KOFHPSA1 | active and preferred | yes | no | 3400 V | 5500 A | Single SCR Phase Control | Power Block 50 mm | Pressure Contact | 85 °C | - | 240 A | - | - | CAV, Drives, Traction, UPS, Wind | 3400 | 3400 V | - | 5500 A
TD425N16KOF | https://www.infineon.com/dgdl/Infineon-TT425N-DS-v03_10-en_de.pdf?fileId=db3a304412b407950112b42f7bf84bc9 | TD425N16KOFHPSA2 | active and preferred | yes | no | 1600 V | 12500 A | SCR / Diode Phase Control | Power Block 60 mm | Pressure Contact | 85 °C | - | 425 A | - | - | CAV, Drives, Traction, UPS, Welding, Wind | 1600 | 1600 V | - | 12500 A
DD285N02K | https://www.infineon.com/dgdl/Infineon-DD285N-DS-v02_00-en_de.pdf?fileId=db3a304412b407950112b430667f5088 | DD285N02KHPSA1 | active and preferred | yes | no | 200 V | 8300 A | Rectifier Diode | Power Block 50 mm | Pressure Contact | 100 °C | - | 285 A | - | - | CAV, Drives, Traction, UPS, Wind | 400 | 200 V | - | 8300 A
TD61N14KOF | https://www.infineon.com/dgdl/Infineon-TT61N-DS-v03_00-en_de.pdf?fileId=db3a304412b407950112b42f76a84ba9 | TD61N14KOFHPSA1 | active and preferred | yes | no | 1400 V | 1400 A | SCR / Diode Phase Control | Power Block 20 mm | Pressure Contact | 85 °C | - | 60 A | - | - | CAV, Drives, Traction, UPS, Welding, Wind | 1400 | 1400 V | - | 1400 A
TD425N18KOF | https://www.infineon.com/dgdl/Infineon-TT425N-DS-v03_10-en_de.pdf?fileId=db3a304412b407950112b42f7bf84bc9 | TD425N18KOFHPSA2 | active and preferred | yes | no | 1800 V | 12500 A | SCR / Diode Phase Control | Power Block 60 mm | Pressure Contact | 85 °C | - | 425 A | - | - | CAV, Drives, Traction, UPS, Welding, Wind | 1800 | 1800 V | - | 12500 A
TD92N12KOF | https://www.infineon.com/dgdl/Infineon-TT92N-DS-v03_00-en_de.pdf?fileId=db3a304412b407950112b42f75684ba1 | TD92N12KOFHPSA1 | active and preferred | yes | no | 1200 V | 1800 A | SCR / Diode Phase Control | Power Block 20 mm | Pressure Contact | 85 °C | - | 92 A | - | - | CAV, Drives, Traction, UPS, Welding, Wind | 1200 | 1200 V | - | 1800 A
DD435N34K | https://www.infineon.com/dgdl/Infineon-DD435N-DS-v03_00-EN.pdf?fileId=db3a304412b407950112b4301f7e4f16 | DD435N34KHPSA1 | active and preferred | yes | no | 3400 V | 12000 A | Rectifier Diode | Power Block 60 mm | Pressure Contact | 100 °C | - | 435 A | - | - | CAV, Drives, Traction, UPS, Wind | 3400 | 3400 V | - | 12000 A
TD140N16SOF | https://www.infineon.com/dgdl/Infineon-TT140N-DS-v03_04-EN.pdf?fileId=5546d46148a8bbb90148d052319e2e66 | TD140N16SOFHPSA1 | active and preferred | yes | no | 1600 V | 4000 A | SCR / Diode Phase Control | Eco Block 34 mm | Solder Contact | 85 °C | - | 140 A | - | - | CAV, Drives, Traction, UPS, Welding, Wind | 1600 | 1600 V | - | 4000 A
TZ530N32KOF | https://www.infineon.com/dgdl/Infineon-TZ530N-DS-v01_00-en_de.pdf?fileId=db3a304412b407950112b42fdb004e04 | TZ530N32KOFHPSA1 | active and preferred | yes | no | 3200 V | 20000 A | Single SCR Phase Control | Power Block 70 mm | Pressure Contact | 85 °C | - | 530 A | - | - | CAV, Drives, Traction, UPS, Wind | 3200 | 3200 V | - | 20000 A
DD261N22K | https://www.infineon.com/dgdl/Infineon-DD261N-DS-v03_01-en_de.pdf?fileId=db3a304412b407950112b42fa08c4ca0 | DD261N22KHPSA1 | active and preferred | yes | no | 2200 V | 8300 A | Rectifier Diode | Power Block 50 mm | Pressure Contact | 100 °C | - | 260 A | - | - | CAV, Drives, Traction, UPS, Wind | 2200 | 2200 V | - | 8300 A
DZ950N36K | https://www.infineon.com/dgdl/Infineon-DZ950N-DS-v01_00-en_de.pdf?fileId=db3a304412b407950112b43061c7502e | DZ950N36KHPSA1 | active and preferred | yes | no | 3600 V | 29000 A | Single Rectifier Diode | Power Block 70 mm | Pressure Contact | 100 °C | - | 950 A | - | - | CAV, Drives, Traction, UPS, Wind | 3600 | 3600 V | - | 29000 A
DD540N22K | https://www.infineon.com/dgdl/Infineon-DD540N-DS-v03_10-en_de.pdf?fileId=db3a304412b407950112b42fa11c4ca4 | DD540N22KHPSA2 | active and preferred | yes | no | 2200 V | 14000 A | Rectifier Diode | Power Block 60 mm | Pressure Contact | 100 °C | - | 540 A | - | - | CAV, Drives, Traction, UPS, Wind | 2200 | 2200 V | - | 14000 A
TZ800N18KOF TIM | https://www.infineon.com/dgdl/Infineon-TZ800N-DS-v03_06-EN.pdf?fileId=db3a304412b407950112b42f8b8e4c29 | TZ800N18KOFTIMHPSA1 | active and preferred | yes | no | 1800 V | 30000 A | Single SCR Phase Control | Power Block 70 mm | Pressure Contact | 85 °C | - | - | 800 A | - | CAV, Drives, Traction, UPS | 1800 | 1800 V | - | 30000 A
DZ540N26K | https://www.infineon.com/dgdl/Infineon-DZ540N-DS-v02_00-en_de.pdf?fileId=db3a304412b407950112b42f82134bf9 | DZ540N26KHPSA1 | active and preferred | yes | no | 2600 V | 14000 A | Single Rectifier Diode | Power Block 50 mm | Pressure Contact | 100 °C | - | 540 A | - | - | CAV, Drives, Traction, UPS, Wind | 2600 | 2600 V | - | 14000 A
TT215N20KOF | https://www.infineon.com/dgdl/Infineon-TT215N-DS-v03_00-en_de.pdf?fileId=db3a304412b407950112b42fe0c84e1c | TT215N20KOFHPSA1 | active and preferred | yes | no | 2000 V | 6300 A | SCR / SCR Phase Control | Power Block 50 mm | Pressure Contact | 85 °C | - | 215 A | - | - | CAV, Drives, Traction, UPS, Welding, Wind | 2000 | 2000 V | - | 6300 A
TT251N12KOF | https://www.infineon.com/dgdl/Infineon-TT251N-DS-v03_20-en_de.pdf?fileId=db3a304412b407950112b42f92cb4c38 | TT251N12KOFHPSA1 | active and preferred | yes | no | 1200 V | 8000 A | SCR / SCR Phase Control | Power Block 50 mm | Pressure Contact | 85 °C | - | 250 A | - | - | CAV, Drives, Traction, UPS, Welding, Wind | 1200 | 1200 V | - | 8000 A
TD310N20KOF | https://www.infineon.com/dgdl/Infineon-TT310N-DS-v01_00-en_de.pdf?fileId=db3a304412b407950112b42fe1884e20 | TD310N20KOFHPSA1 | active and preferred | yes | no | 2000 V | 9000 A | SCR / Diode Phase Control | Power Block 60 mm | Pressure Contact | 85 °C | - | 310 A | - | - | CAV, Drives, Traction, UPS, Welding, Wind | 2000 | 2000 V | - | 9000 A
TD210N18KOF | https://www.infineon.com/dgdl/Infineon-TT210N-DS-v03_01-en_de.pdf?fileId=db3a304412b407950112b42f79f24bbd | TD210N18KOFHPSA1 | active and preferred | yes | no | 1800 V | 5800 A | SCR / Diode Phase Control | Power Block 50 mm | Pressure Contact | 85 °C | - | 210 A | - | - | CAV, Drives, Traction, UPS, Welding, Wind | 1800 | 1800 V | - | 5800 A
DZ540N20K | https://www.infineon.com/dgdl/Infineon-DZ540N-DS-v02_00-en_de.pdf?fileId=db3a304412b407950112b42f82134bf9 | DZ540N20KHPSA1 | active and preferred | yes | no | 2000 V | 14000 A | Single Rectifier Diode | Power Block 50 mm | Pressure Contact | 100 °C | - | 540 A | - | - | CAV, Drives, Traction, UPS, Wind | 2000 | 2000 V | - | 14000 A
TD500N12KOF | https://www.infineon.com/dgdl/Infineon-TT500N-DS-v03_04-EN.pdf?fileId=db3a30434486a89301448d34d0f7790d | TD500N12KOFHPSA2 | active and preferred | yes | no | 1200 V | 14500 A | SCR / Diode Phase Control | Power Block 60 mm | Pressure Contact | 85 °C | - | 500 A | - | - | CAV, Drives, Traction, UPS, Welding, Wind | 1200 | 1200 V | - | 14500 A
TT330N16KOF | https://www.infineon.com/dgdl/Infineon-TT330N-DS-v03_04-EN.pdf?fileId=db3a304412b407950112b42f939b4c3f | TT330N16KOFHPSA2 | active and preferred | yes | no | 1600 V | 8000 A | SCR / SCR Phase Control | Power Block 50 mm | Pressure Contact | 85 °C | - | 330 A | - | - | CAV, Drives, Traction, UPS, Welding, Wind | 1600 | 1600 V | - | 8000 A
TT570N16KOF | https://www.infineon.com/dgdl/Infineon-TT570N-DS-v3_1-en_de.pdf?fileId=db3a304412b407950112b42f96354c4e | TT570N16KOFHPSA2 | active and preferred | yes | no | 1600 V | 14000 A | SCR / SCR Phase Control | Power Block 60 mm | Pressure Contact | 87 °C | - | 570 A | - | - | CAV, Drives, Traction, UPS, Welding, Wind | 1600 | 1600 V | - | 14000 A
ND261N26K | https://www.infineon.com/dgdl/Infineon-ND261N-DS-v01_00-en_de.pdf?fileId=db3a304412b407950112b42f7ff84bf5 | ND261N26KHPSA1 | active and preferred | yes | no | 2600 V | 8300 A | Single Rectifier Diode | Power Block 50 mm | Pressure Contact | 100 °C | - | 260 A | - | - | CAV, Drives, Traction, UPS, Wind | 2600 | 2600 V | - | 8300 A
TD170N16KOF | https://www.infineon.com/dgdl/Infineon-TT170N-DS-v03_10-en_de.pdf?fileId=db3a304412b407950112b42f794a4bb9 | TD170N16KOFHPSA1 | active and preferred | yes | no | 1600 V | 4600 A | SCR / Diode Phase Control | Power Block 50 mm | Pressure Contact | 85 °C | - | 170 A | - | - | CAV, Drives, Traction, UPS, Welding, Wind | 1600 | 1600 V | - | 4600 A
TZ400N20KOF | https://www.infineon.com/dgdl/Infineon-TZ400N-DS-v02_00-en_de.pdf?fileId=db3a304412b407950112b42f86ad4c0d | TZ400N20KOFHPSA1 | active and preferred | yes | no | 2000 V | 11000 A | Single SCR Phase Control | Power Block 50 mm | Pressure Contact | 85 °C | - | 400 A | - | - | CAV, Drives, Traction, UPS, Wind | 2000 | 2000 V | - | 11000 A
TZ500N18KOF | https://www.infineon.com/dgdl/Infineon-TZ500N-DS-v03_00-en_de.pdf?fileId=db3a304412b407950112b42f8a294c21 | TZ500N18KOFHPSA1 | active and preferred | yes | no | 1800 V | 14500 A | Single SCR Phase Control | Power Block 50 mm | Pressure Contact | 85 °C | - | 500 A | - | - | CAV, Drives, Traction, UPS, Wind | 1800 | 1800 V | - | 14500 A
DD104N12K | https://www.infineon.com/dgdl/Infineon-DD104N-DS-v01_00-en_de.pdf?fileId=db3a304412b407950112b42fba514d3e | DD104N12KHPSA1 | active and preferred | yes | no | 1200 V | 2500 A | Rectifier Diode | Power Block 20 mm | Pressure Contact | 100 °C | - | 104 A | - | - | CAV, Drives, Traction, UPS, Wind | 1200 | 1200 V | - | 2500 A
TD310N22KOF | https://www.infineon.com/dgdl/Infineon-TT310N-DS-v01_00-en_de.pdf?fileId=db3a304412b407950112b42fe1884e20 | TD310N22KOFHPSA1 | active and preferred | yes | no | 2200 V | 9000 A | SCR / Diode Phase Control | Power Block 60 mm | Pressure Contact | 85 °C | - | 310 A | - | - | CAV, Drives, Traction, UPS, Welding, Wind | 2200 | 2200 V | - | 9000 A
TD250N12KOF | https://www.infineon.com/dgdl/Infineon-TT250N-DS-v03_04-EN.pdf?fileId=db3a304412b407950112b42f7aa64bc1 | TD250N12KOFHPSA1 | active and preferred | yes | no | 1200 V | 7000 A | SCR / Diode Phase Control | Power Block 50 mm | Pressure Contact | 85 °C | - | 250 A | - | - | CAV, Drives, Traction, UPS, Welding, Wind | 1200 | 1200 V | - | 7000 A
TT520N22KOF | https://www.infineon.com/dgdl/Infineon-TT520N22KOF-DS-v03_01-en_de.pdf?fileId=5546d461464245d3014666905b5960e7 | TT520N22KOFHPSA2 | active and preferred | yes | no | 2200 V | 18000 A | SCR / SCR Phase Control | Power Block 60 mm | Pressure Contact | 85 °C | - | 520 A | - | - | CAV, Drives, Traction, UPS, Welding, Wind | 2200 | 2200 V | - | 18000 A
TD140N18KOF | https://www.infineon.com/dgdl/Infineon-TT140N-DS-v01_00-en_de.pdf?fileId=db3a304412b407950112b42fdf404e14 | TD140N18KOFHPSA1 | active and preferred | yes | no | 1800 V | 3200 A | SCR / Diode Phase Control | Power Block 34 mm | Pressure Contact | 85 °C | - | 140 A | - | - | CAV, Drives, Traction, UPS, Welding, Wind | 1800 | 1800 V | - | 3200 A
TZ500N12KOF | https://www.infineon.com/dgdl/Infineon-TZ500N-DS-v03_00-en_de.pdf?fileId=db3a304412b407950112b42f8a294c21 | TZ500N12KOFHPSA1 | active and preferred | yes | no | 1200 V | 14500 A | Single SCR Phase Control | Power Block 50 mm | Pressure Contact | 85 °C | - | 500 A | - | - | CAV, Drives, Traction, UPS, Wind | 1200 | 1200 V | - | 14500 A
TT240N36KOF | https://www.infineon.com/dgdl/Infineon-TT240N-DS-v01_00-en_de.pdf?fileId=db3a304412b407950112b43063175039 | TT240N36KOFHPSA1 | active and preferred | yes | no | 3600 V | 5500 A | SCR / SCR Phase Control | Power Block 60 mm | Pressure Contact | 85 °C | - | 240 A | - | - | CAV, Drives, Traction, UPS, Welding, Wind | 3600 | 3600 V | - | 5500 A
DD81S14K | https://www.infineon.com/dgdl/Infineon-DD81S-DS-v01_01-en_de.pdf?fileId=db3a304412b407950112b42f726e4b7f | DD81S14KHPSA1 | active and preferred | yes | no | 1400 V | 1900 A | Fast Diodes | Power Block 20 mm | Pressure Contact | 100 °C | - | 81 A | - | - | CAV, Drives, Traction, UPS, Wind | 1400 | 1400 V | - | 1900 A
DD180N22S | https://www.infineon.com/dgdl/Infineon-DD180N22S-DS-v03_02-EN.pdf?fileId=5546d46259d9a4bf015a131f084c0cf2 | DD180N22SHPSA1 | active and preferred | yes | no | 1600 V | 6600 A | Rectifier Diode | Eco Block 34 mm | Solder Contact | - | 125 °C | 192 A | - | - | Drives, UPS, Welding | 2200 | 2200 V | - | 5750 A
TT425N12KOF | https://www.infineon.com/dgdl/Infineon-TT425N-DS-v03_10-en_de.pdf?fileId=db3a304412b407950112b42f7bf84bc9 | TT425N12KOFHPSA2 | active and preferred | yes | no | 1200 V | 12500 A | SCR / SCR Phase Control | Power Block 60 mm | Pressure Contact | 85 °C | - | 425 A | - | - | CAV, Drives, Traction, UPS, Welding, Wind | 1200 | 1200 V | - | 12500 A
TZ500N14KOF | https://www.infineon.com/dgdl/Infineon-TZ500N-DS-v03_00-en_de.pdf?fileId=db3a304412b407950112b42f8a294c21 | TZ500N14KOFHPSA1 | active and preferred | yes | no | 1400 V | 14500 A | Single SCR Phase Control | Power Block 50 mm | Pressure Contact | 85 °C | - | 500 A | - | - | CAV, Drives, Traction, UPS, Wind | 1400 | 1400 V | - | 14500 A
TT500N12KOF | https://www.infineon.com/dgdl/Infineon-TT500N-DS-v03_04-EN.pdf?fileId=db3a30434486a89301448d34d0f7790d | TT500N12KOFHPSA2 | active and preferred | yes | no | 1200 V | 14500 A | SCR / SCR Phase Control | Power Block 60 mm | Pressure Contact | 85 °C | - | 500 A | - | - | CAV, Drives, Traction, UPS, Welding, Wind | 1200 | 1200 V | - | 14500 A
DD260N12K | https://www.infineon.com/dgdl/Infineon-DD260N-DS-v03_01-en_de.pdf?fileId=db3a304412b407950112b42fbba04d4c | DD260N12KHPSA1 | active and preferred | yes | no | 1200 V | 8300 A | Rectifier Diode | Power Block 50 mm | Pressure Contact | 100 °C | - | 260 A | - | - | CAV, Drives, Traction, UPS, Wind | 1200 | 1200 V | - | 8300 A
TD570N16KOF | https://www.infineon.com/dgdl/Infineon-TT570N-DS-v3_1-en_de.pdf?fileId=db3a304412b407950112b42f96354c4e | TD570N16KOFHPSA2 | active and preferred | yes | no | 1600 V | 14000 A | SCR / Diode Phase Control | Power Block 60 mm | Pressure Contact | 87 °C | - | 570 A | - | - | CAV, Drives, Traction, UPS, Welding, Wind | 1600 | 1600 V | - | 14000 A
TT92N16KOF | https://www.infineon.com/dgdl/Infineon-TT92N-DS-v03_00-en_de.pdf?fileId=db3a304412b407950112b42f75684ba1 | TT92N16KOFHPSA1 | active and preferred | yes | no | 1600 V | 1800 A | SCR / SCR Phase Control | Power Block 20 mm | Pressure Contact | 85 °C | - | 92 A | - | - | CAV, Drives, Traction, UPS, Welding, Wind | 1600 | 1600 V | - | 1800 A
TD430N22KOF TIM | https://www.infineon.com/dgdl/Infineon-TT430N-DS-v03_40-en_de.pdf?fileId=db3a304412b407950112b42fe3c14e2c | TD430N22KOFTIMHPSA1 | coming soon | yes | no | 2200 V | 12000 A | SCR / Diode Phase Control | Power Block 60 mm | Pressure Contact | 85 °C | - | 430 A | - | - | CAV, Drives, Traction, Welding, Wind | 2200 | 2200 V | - | 12000 A
TT190N18SOF | https://www.infineon.com/dgdl/Infineon-TT190N18SOF-DS-v03_01-EN.pdf?fileId=5546d4625cc9456a015d06e57a387eed | TT190N18SOFHPSA1 | coming soon | yes | no | 1800 V | 5200 A | SCR / SCR Phase Control | Eco Block 34 mm | Solder Contact | - | 125 °C | - | - | 190 A | Drives, UPS, Welding | 1800 | 1800 V | - | 5200 A
DD242S10K | https://www.infineon.com/dgdl/Infineon-DD242S-DS-v01_01-en_de.pdf?fileId=db3a304412b407950112b42f74764b93 | DD242S10KHPSA1 | discontinued | yes | no | 1000 V | 7500 A | Fast Diodes | Power Block 50 mm | Pressure Contact | 100 °C | - | 240 A | - | - | CAV, Drives, Traction, UPS, Wind | 1400 | 1000 V | - | 7500 A
DD82S10K | https://www.infineon.com/dgdl/Infineon-DD82S-DS-v01_01-en_de.pdf?fileId=db3a304412b407950112b42f72db4b83 | DD82S10KHPSA1 | discontinued | yes | no | 1000 V | 1900 A | Fast Diodes | Power Block 20 mm | Pressure Contact | 100 °C | - | 81 A | - | - | CAV, Drives, Traction, UPS, Wind | 1000 | 1000 V | - | 1900 A
ND242S10K | https://www.infineon.com/dgdl/Infineon-DD242S-DS-v01_01-en_de.pdf?fileId=db3a304412b407950112b42f74764b93 | ND242S10KHPSA1 | discontinued | yes | no | 1000 V | 7500 A | Fast Single Diode | Power Block 50 mm | Pressure Contact | 100 °C | - | 240 A | - | - | CAV, Drives, Traction, UPS, Wind | 1000 | 1000 V | - | 7500 A
TT122N18KOF | https://www.infineon.com/dgdl/Infineon-TT122N-DS-v01_00-en_de.pdf?fileId=db3a304412b407950112b42fde7a4e10 | TT122N18KOFHPSA1 | discontinued | yes | no | 1800 V | 2950 A | SCR / SCR Phase Control | Power Block 34 mm | Pressure Contact | 85 °C | - | 122 A | - | - | CAV, Drives, Traction, UPS, Welding, Wind | 1800 | 1800 V | - | 2950 A
DD231N20K | https://www.infineon.com/dgdl/Infineon-DD231N-DS-v03_01-EN.pdf?fileId=db3a304412b407950112b42f9ffe4c9c | DD231N20KHPSA1 | discontinued | yes | no | 2000 V | 6400 A | Rectifier Diode | Power Block 50 mm | Pressure Contact | 100 °C | - | 231 A | - | - | CAV, Drives, Traction, UPS, Wind | 2000 | 2000 V | - | 6400 A
TD250N16/25KOF | https://www.infineon.com/dgdl/Infineon-TT250N-DS-v03_04-EN.pdf?fileId=db3a304412b407950112b42f7aa64bc1 | TD250N1625KOFHPSA1 | discontinued | yes | no | 1600 V | 7000 A | SCR / Diode Phase Control | Power Block 50 mm | Pressure Contact | 85 °C | - | 250 A | - | - | CAV, Drives, Traction, UPS, Welding, Wind | 1600 | 1600 V | - | 7000 A
DD46S12K | https://www.infineon.com/dgdl/Infineon-DD46S-DS-v01_01-en_de.pdf?fileId=db3a304412b407950112b42f6faf4b73 | DD46S12KHPSA1 | discontinued | yes | no | 1200 V | 850 A | Fast Diodes | Power Block 20 mm | Pressure Contact | 85 °C | - | 45 A | - | - | CAV, Drives, Traction, UPS, Wind | 1200 | 1200 V | - | 850 A
DD241S14K | https://www.infineon.com/dgdl/Infineon-DD241S-DS-v01_01-en_de.pdf?fileId=db3a304412b407950112b42f74174b8f | DD241S14KHPSA1 | discontinued | yes | no | 1400 V | 7500 A | Fast Diodes | Power Block 50 mm | Pressure Contact | 100 °C | - | 240 A | - | - | CAV, Drives, Traction, UPS, Wind | 1400 | 1400 V | - | 7500 A
TD142N14KOF | https://www.infineon.com/dgdl/Infineon-TT142N-DS-v01_00-en_de.pdf?fileId=db3a304412b407950112b42f77f54bb1 | TD142N14KOFHPSA1 | discontinued | yes | no | 1400 V | 4100 A | SCR / Diode Phase Control | Power Block 34 mm | Pressure Contact | 85 °C | - | 142 A | - | - | CAV, Drives, Traction, UPS, Welding, Wind | 1400 | 1400 V | - | 4100 A
TT240N34KOF | https://www.infineon.com/dgdl/Infineon-TT240N-DS-v01_00-en_de.pdf?fileId=db3a304412b407950112b43063175039 | TT240N34KOFHPSA1 | discontinued | yes | no | 3400 V | 5500 A | SCR / SCR Phase Control | Power Block 60 mm | Pressure Contact | 85 °C | - | 240 A | - | - | CAV, Drives, Traction, UPS, Welding, Wind | 3400 | 3400 V | - | 5500 A
ND241S14K | https://www.infineon.com/dgdl/Infineon-DD241S-DS-v01_01-en_de.pdf?fileId=db3a304412b407950112b42f74174b8f | ND241S14KHPSA1 | discontinued | yes | no | 1400 V | 7500 A | Fast Single Diode | Power Block 50 mm | Pressure Contact | 100 °C | - | 240 A | - | - | CAV, Drives, Traction, UPS, Wind | 1000 | 1400 V | - | 7500 A
TD250N14/20KOF | https://www.infineon.com/dgdl/Infineon-TT250N-DS-v03_04-EN.pdf?fileId=db3a304412b407950112b42f7aa64bc1 | TD250N1420KOFHPSA1 | discontinued | yes | no | 1400 V | 7000 A | SCR / Diode Phase Control | Power Block 50 mm | Pressure Contact | 85 °C | - | 250 A | - | - | CAV, Drives, Traction, UPS, Welding, Wind | 1400 | 1400 V | - | 7000 A
TZ430N20KOF | https://www.infineon.com/dgdl/Infineon-TZ430NXX-DS-v02_00-en_de.pdf?fileId=db3a304412b407950112b42f87654c11 | TZ430N20KOFHPSA1 | discontinued | yes | no | 2000 V | 12000 A | Single SCR Phase Control | Power Block 50 mm | Pressure Contact | 85 °C | - | 430 A | - | - | CAV, Drives, Traction, UPS, Wind | 2000 | 2000 V | - | 12000 A
TZ240N32KOF | https://www.infineon.com/dgdl/Infineon-TZ240N-DS-v02_00-en_de.pdf?fileId=db3a304412b407950112b42fd8bf4e00 | TZ240N32KOFHPSA1 | discontinued | yes | no | 3200 V | 5500 A | Single SCR Phase Control | Power Block 50 mm | Pressure Contact | 85 °C | - | 240 A | - | - | CAV, Drives, Traction, UPS, Wind | 3200 | 3200 V | - | 5500 A
DZ435N36K | https://www.infineon.com/dgdl/Infineon-DZ435N-DS-v03_02-EN.pdf?fileId=db3a3043243b5f170124e2ccd4426304 | DZ435N36KHPSA1 | on request | yes | no | 3600 V | 12000 A | Single Rectifier Diode | Power Block 50 mm | Pressure Contact | 100 °C | - | 435 A | - | - | CAV, Drives, Traction, UPS, Wind | 3600 | 3600 V | - | 12000 A