## Sheet1
Product | Data Sheet | Product Status | Green | Halogen-free | Voltage Class | Configuration | Technology | I<sub>C(nom)</sub> / I<sub>F(nom)</sub> | V<sub>CE(sat)</sub> Tvj=25°C typ | V<sub>F</sub> Tvj=25°C typ | Qualification | Housing | Features | Dimensions length | Dimensions width
DF160R12W2H3F_B11 | https://www.infineon.com/dgdl/Infineon-DF160R12W2H3F_B11-DS-v03_00-EN.pdf?fileId=db3a30433b47825b013b8e845ed6740b | active and preferred | yes | no | 1200 V | Booster | IGBT HighSpeed 3 | 160 A | 1.55 V | 1.6 V | Industrial | EasyPACK™ 2B | PressFIT, SiC Schottky diode | 56.7 mm | 48 mm
DF80R07W1H5FP_B11 | https://www.infineon.com/dgdl/Infineon-DF80R07W1H5FP_B11-DS-v03_00-EN.pdf?fileId=5546d462677d0f460167bbf76b901b06 | active and preferred | yes | no | 650 V | Booster | TRENCHSTOP™ 5 | 100 A | 1.35 V | 1.6 V | Industrial | EasyPACK™ 1B | PressFIT, SiC Schottky diode, TIM | 48 mm | 33.8 mm
DF80R12W2H3F_B11 | https://www.infineon.com/dgdl/Infineon-DF80R12W2H3F_B11-DS-v03_00-EN.pdf?fileId=db3a30433b47825b013b8e6d78e27385 | active and preferred | yes | no | 1200 V | Booster | IGBT HighSpeed 3 | 80 A | 1.55 V | 1.6 V | Industrial | EasyPACK™ 2B | PressFIT, SiC Schottky diode | 56.7 mm | 48 mm
FS3L50R07W2H3F_B11 | https://www.infineon.com/dgdl/Infineon-FS3L50R07W2H3F_B11-DS-v03_03-EN.pdf?fileId=db3a30433fe811c7013fec12b85d3c49 | active and preferred | yes | no | 650 V | 3-level | IGBT HighSpeed 3 | 50 A | 1.45 V | 1.6 V | Industrial | EasyPACK™ 2B | Full-bridge, PressFIT, SiC Schottky diode | 56.7 mm | 48 mm
F4-75R07W2H3_B51 | https://www.infineon.com/dgdl/Infineon-F4-75R07W2H3_B51-DS-v03_00-EN.pdf?fileId=5546d4624933b87501497522b7240cf9 | active and preferred | yes | no | 650 V | Fourpack | IGBT HighSpeed 3 | 75 A | 1.35 V | 1.45 V | Industrial | EasyPACK™ 2B | PressFIT, SiC Schottky diode | 56.7 mm | 48 mm
DF100R07W1H5FP_B54 | https://www.infineon.com/dgdl/Infineon-DF100R07W1H5FP_B54-DS-v03_00-EN.pdf?fileId=5546d4625b3ca4ec015b5761855903ab | active and preferred | yes | no | 650 V | Booster | TRENCHSTOP™ 5 | 100 A | 1.35 V | 1.6 V | Industrial | EasyPACK™ 1B | PressFIT, SiC Schottky diode, TIM | 48 mm | 33.8 mm
DF200R12W1H3F_B11 | https://www.infineon.com/dgdl/Infineon-DF200R12W1H3F_B11-DS-v03_01-EN.pdf?fileId=5546d462525dbac401530dd302b07cd9 | active and preferred | yes | no | 1200 V | Booster | IGBT HighSpeed 3 | 200 A | 1.3 V | 1.6 V | Industrial | EasyPACK™ 1B | PressFIT, SiC Schottky diode | 48 mm | 33.8 mm
F4-3L50R07W2H3F_B11 | https://www.infineon.com/dgdl/Infineon-F4-3L50R07W2H3F_B11-DS-v03_01-EN.pdf?fileId=5546d4625bd71aa0015bfb712d9c6e9e | active and preferred | yes | no | 650 V | Fourpack | IGBT3 - E3 | 50 A | 1.45 V | 1.6 V | Industrial | EasyPACK™ 2B | - | 56.7 mm | 48 mm
FS3L30R07W2H3F_B11 | https://www.infineon.com/dgdl/Infineon-FS3L30R07W2H3F_B11-DS-v03_02-EN.pdf?fileId=db3a30433fe811c7013fec1c12383cd9 | active and preferred | yes | no | 650 V | 3-level | IGBT HighSpeed 3 | 30 A | 1.5 V | 1.6 V | Industrial | EasyPACK™ 2B | Full-bridge, PressFIT, SiC Schottky diode | 56.7 mm | 48 mm
DF75R12W1H4F_B11 | https://www.infineon.com/dgdl/Infineon-DF75R12W1H4F_B11-DS-v03_02-EN.pdf?fileId=db3a30433fe811c7013febf5c4f63b7e | not for new design | yes | no | 1200 V | Booster | IGBT HighSpeed 2 | 75 A | 2.1 V | 1.6 V | Industrial | EasyPACK™ 1B | PressFIT, SiC Schottky diode | 48 mm | 33.8 mm
FF600R12IS4F | https://www.infineon.com/dgdl/Infineon-FF600R12IS4F-DS-v02_05-en_de.pdf?fileId=db3a30431f848401011feb8dfb623eae | discontinued | yes | no | 1200 V | Dual | IGBT2 Fast | 600 A | 3.2 V | 1.6 V | Industrial | PrimePACK™ 2 | SiC Schottky diode | 172 mm | 89 mm