## Sheet1
Product | Data Sheet | OPN | Product Status | Package | Simulation Model | Online Simulation | Driver Selection | Voltage Class max | Switching Frequency max | Switching Frequency min | I<sub>C</sub> @ 25° max | I<sub>Cpuls</sub> max | t<sub>SC</sub> | Type | Soft Switching | Target Application | Technology | Qualification | R<sub>G</sub> | R<sub>Gint</sub>
IHW30N160R5 | https://www.infineon.com/dgdl/Infineon-IHW30N160R5-DS-v02_01-EN.pdf?fileId=5546d462677d0f460167ac8d680e1923 | IHW30N160R5XKSA1 | active and preferred | TO-247 | - | - | - | 1600 V | 60 kHz | 8 kHz | 60 A | 90 A | - | IGBT+ Diode | - | - | IGBT RC Soft Switching | Industrial | 10 Ω | 0 Ω
IEWS20R5135IPB | https://www.infineon.com/dgdl/Infineon-IEWS20R5135IPB-DS-v02_00-EN.pdf?fileId=5546d46265e7dffd0165eccd826043e0 | IEWS20R5135IPBXKLA1 | active and preferred | TO-247-6pin | - | - | 5546d4694909da48014909dc0bb301f2=IEWS20R5135IPB¦5546d4694909da48014909dc094d01c8=1350.0 | 1350 V | 60 kHz | 8 kHz | 40 A | 60 A | - | - | - | - | IGBT TRENCHSTOP™ F-Series Protected | Industrial | - | -
IKW15T120 | https://www.infineon.com/dgdl/Infineon-IKW15T120-DS-v02_04-en.pdf?fileId=db3a304412b407950112b42896343e2d | IKW15T120FKSA1 | active and preferred | TO-247 | /cms/en/product/power/igbt/igbt-discretes/discrete-igbt-with-anti-parallel-diode/ikw15t120/#!simulation | https://plex.infineon.com/plexim/igbtmotor.html?Parts=IKW15T120 | 5546d4694909da48014909dc0f5e0238=IGBT¦5546d4694909da48014909dc094d01c8=1200.0¦5546d4624933b8750149389ffe5222e1=56.0¦5546d4624933b8750149389ffe6022e2=0.0¦5546d4694909da48014909dc0bb301f2=IKW15T120 | 1200 V | 20 kHz | 2 kHz | 30 A | 45 A | 10 µs | IGBT+ Diode | no | Frequency converter, Motor control and drives, Uninterruptible power supply | IGBT TRENCHSTOP™ 2 | Industrial | 56 Ω | 0 Ω
IKQ120N60T | https://www.infineon.com/dgdl/Infineon-IKQ120N60T-DS-v02_03-EN.pdf?fileId=5546d46249cd10140149d230bd094df7 | IKQ120N60TXKSA1 | active and preferred | TO-247PLUS-3 | - | https://plex.infineon.com/plexim/igbtmotor.html?Parts=IKQ120N60T | 5546d4694909da48014909dc094d01c8=600.0¦5546d4624933b8750149389ffe5222e1=3.0¦5546d4624933b8750149389ffe6022e2=0.0¦5546d4694909da48014909dc0f5e0238=IGBT¦5546d4694909da48014909dc0bb301f2=IKQ120N60T | 600 V | 20 kHz | 2 kHz | 160 A | 480 A | - | IGBT+ Diode | no | Frequency converter, Motor control and drives, Uninterruptible power supply | IGBT TRENCHSTOP™ | Industrial | 3 Ω | 0 Ω
IKQ75N120CT2 | https://www.infineon.com/dgdl/Infineon-IKQ75N120CT2-DS-v02_03-EN.pdf?fileId=5546d4625bd71aa0015bd81797280532 | IKQ75N120CT2XKSA1 | active and preferred | TO-247-3 | - | - | 5546d4694909da48014909dc0bb301f2=IKQ75N120CT2¦5546d4694909da48014909dc0f5e0238=IGBT¦5546d4694909da48014909dc094d01c8=1200.0 | 1200 V | 20 kHz | 2 kHz | 150 A | 300 A | - | IGBT+ Diode | no | Battery charger, Energy storage, Uninterruptible power supply, Welding | IGBT TRENCHSTOP™ 2 | Industrial | - | -
IKQ50N120CT2 | https://www.infineon.com/dgdl/Infineon-IKQ50N120CT2-DS-v02_02-EN.pdf?fileId=5546d4625bd71aa0015c0be00a1b0a7a | IKQ50N120CT2XKSA1 | active and preferred | TO-247-3 | - | - | 5546d4694909da48014909dc0bb301f2=IKQ50N120CT2¦5546d4694909da48014909dc0f5e0238=IGBT¦5546d4694909da48014909dc094d01c8=1200.0 | 1200 V | 20 kHz | 2 kHz | 100 A | 300 A | - | IGBT+ Diode | no | Battery charger, Energy storage, Uninterruptible power supply, Welding | IGBT TRENCHSTOP™ 2 | Industrial | - | -
IGU04N60T | https://www.infineon.com/dgdl/Infineon-IGU04N60T-DS-v02_01-EN.pdf?fileId=db3a304341e0aed00141e47349ff51f4 | IGU04N60TAKMA1 | active and preferred | TO-251 | - | https://plex.infineon.com/plexim/igbtboost.html?Parts=IGU04N60T | 5546d4694909da48014909dc0f5e0238=IGBT¦5546d4694909da48014909dc094d01c8=600.0¦5546d4624933b8750149389ffe5222e1=47.0¦5546d4624933b8750149389ffe6022e2=0.0¦5546d4694909da48014909dc0bb301f2=IGU04N60T | 600 V | 20 kHz | 2 kHz | 8 A | 12 A | - | IGBT | no | Home appliances, Motor control and drives, Uninterruptible power supply | IGBT TRENCHSTOP™ | Industrial | 47 Ω | 0 Ω
AIKQ120N60CT | https://www.infineon.com/dgdl/Infineon-AIKQ120N60CT-DS-v02_01-EN.pdf?fileId=5546d4625c167129015c5382b6d77c9b | AIKQ120N60CTXKSA1 | active and preferred | PG-TO247-3 | - | - | 5546d4694909da48014909dc0bb301f2=AIKQ120N60CT¦5546d4694909da48014909dc0f5e0238=IGBT¦5546d4624933b8750149389ffe5222e1=3.0¦5546d4624933b8750149389ffe6022e2=0.0 | 600 V | 30 kHz | - | 160 A | 480 A | 5 µs | IGBT+ Diode | no | - | IGBT TRENCHSTOP™ | Automotive | 3 Ω | 0 Ω
AUIRGP4066D1 | https://www.infineon.com/dgdl/auirgp4066d1.pdf?fileId=5546d462533600a4015355ba6aa91527 | AUIRGP4066D1, AUIRGP4066D1-E | active and preferred | TO-247 | /cms/en/product/power/igbt/automotive-qualified-igbts/automotive-igbt-discretes/auirgp4066d1/#!simulation | - | 5546d4624933b8750149389ffe5222e1=10.0¦5546d4624933b8750149389ffe6022e2=0.0¦5546d4694909da48014909dc0bb301f2=AUIRGP4066D1 | 600 V | 30 kHz | 8 kHz | 140 A | 140 A | 5 µs | IGBT+ Diode | no | Motor control and drives | IGBT Trench | Automotive | 10 Ω | 0 Ω
IHW30N65R5 | https://www.infineon.com/dgdl/Infineon-IHW30N65R5-DS-v02_01-EN.pdf?fileId=5546d4624d6fc3d5014db954d0454713 | IHW30N65R5XKSA1 | active and preferred | TO-247 | /cms/en/product/power/igbt/igbt-discretes/discrete-igbt-with-anti-parallel-diode/ihw30n65r5/#!simulation | - | 5546d4694909da48014909dc0f5e0238=IGBT¦5546d4694909da48014909dc094d01c8=650.0¦5546d4624933b8750149389ffe5222e1=13.0¦5546d4624933b8750149389ffe6022e2=0.0¦5546d4694909da48014909dc0bb301f2=IHW30N65R5 | 650 V | 150 kHz | 20 kHz | 60 A | 90 A | - | IGBT+ Diode | no | Induction cooking, Resonant converter, Soft switching application | IGBT TRENCHSTOP™ 5 | Industrial | 13 Ω | 0 Ω
IGW20N60H3 | https://www.infineon.com/dgdl/Infineon-IGW20N60H3-DS-v02_02-en.pdf?fileId=db3a30432a40a650012a46c4621a2b81 | IGW20N60H3FKSA1 | active and preferred | TO-247 | /cms/en/product/power/igbt/igbt-discretes/discrete-igbt-without-anti-parallel-diode/igw20n60h3/#!simulation | https://plex.infineon.com/plexim/igbtboost.html?Parts=IGW20N60H3 | 5546d4694909da48014909dc0f5e0238=IGBT¦5546d4694909da48014909dc094d01c8=600.0¦5546d4624933b8750149389ffe5222e1=14.6¦5546d4624933b8750149389ffe6022e2=0.0¦5546d4694909da48014909dc0bb301f2=IGW20N60H3 | 600 V | 100 kHz | 20 kHz | 40 A | 80 A | 5 µs | IGBT | no | Converter: high frequency, Uninterruptible power supply, Welding converter | IGBT HighSpeed 3 | Industrial | 14.6 Ω | 0 Ω
IHW30N135R5 | https://www.infineon.com/dgdl/Infineon-IHW30N135R5-DS-v02_02-EN.pdf?fileId=5546d462636cc8fb0163b0f490c430e4 | IHW30N135R5XKSA1 | active and preferred | TO-247 | - | - | 5546d4694909da48014909dc0bb301f2=IHW30N135R5¦5546d4624933b8750149389ffe5222e1=10.0¦5546d4624933b8750149389ffe6022e2=0.0¦5546d4694909da48014909dc0f5e0238=IGBT¦5546d4694909da48014909dc094d01c8=1350.0 | 1350 V | 60 kHz | 8 kHz | 60 A | 90 A | - | IGBT + Diode | yes | Induction cooking, Microwave ovens | IGBT RC Soft Switching | Industrial | 10 Ω | 0 Ω
AIHD04N60R | https://www.infineon.com/dgdl/Infineon-AIHD04N60R-DS-v02_01-EN.pdf?fileId=5546d4625c167129015c5382cf8c7ca7 | AIHD04N60RATMA1 | active and preferred | PG-TO252-3 | - | - | 5546d4694909da48014909dc0bb301f2=AIHD04N60R¦5546d4694909da48014909dc0f5e0238=IGBT¦5546d4624933b8750149389ffe5222e1=43.0¦5546d4624933b8750149389ffe6022e2=0.0 | 600 V | 20 kHz | 1 kHz | 8 A | 12 A | 5 µs | IGBT+ Diode | no | Home Appliances, Lighting HID, Motor control and drives, Piezo Injection, Solar Inverter, Uninterruptible power supply | IGBT RC Drives Fast | Automotive | 43 Ω | 0 Ω
AIGW50N65F5 | https://www.infineon.com/dgdl/Infineon-AIGW50N65F5-DS-v02_01-EN.pdf?fileId=5546d4625cc9456a015d0800b8887f28 | AIGW50N65F5XKSA1 | active and preferred | PG-TO247-3 | /cms/en/product/power/igbt/automotive-qualified-igbts/automotive-igbt-discretes/aigw50n65f5/#!simulation | - | 5546d4694909da48014909dc0bb301f2=AIGW50N65F5¦5546d4694909da48014909dc0f5e0238=IGBT¦5546d4624933b8750149389ffe5222e1=12.0¦5546d4624933b8750149389ffe6022e2=0.0 | 650 V | 120 kHz | 15 kHz | 80 A | 150 A | - | IGBT | no | - | IGBT TRENCHSTOP™ 5 | Automotive | 12 Ω | 0 Ω
IKW25N120T2 | https://www.infineon.com/dgdl/Infineon-IKW25N120T2-DS-v02_02-EN.pdf?fileId=db3a304412b407950112b426d5a63ad1 | IKW25N120T2FKSA1 | active and preferred | TO-247 | /cms/en/product/power/igbt/igbt-discretes/discrete-igbt-with-anti-parallel-diode/ikw25n120t2/#!simulation | https://plex.infineon.com/plexim/igbtmotor.html?Parts=IKW25N120T2 | 5546d4694909da48014909dc0f5e0238=IGBT¦5546d4694909da48014909dc094d01c8=1200.0¦5546d4624933b8750149389ffe5222e1=16.4¦5546d4624933b8750149389ffe6022e2=0.0¦5546d4694909da48014909dc0bb301f2=IKW25N120T2 | 1200 V | 20 kHz | 2 kHz | 50 A | 100 A | 10 µs | IGBT+ Diode | no | Frequency converter, Motor control and drives, Uninterruptible power supply | IGBT TRENCHSTOP™ 2 | Industrial | 16.4 Ω | 0 Ω
IKW40N120CS6 | https://www.infineon.com/dgdl/Infineon-IKW40N120CS6-DS-v02_01-EN.pdf?fileId=5546d462636cc8fb01638801e23716c0 | IKW40N120CS6XKSA1 | active and preferred | TO-247 | /cms/en/product/power/igbt/igbt-discretes/discrete-igbt-with-anti-parallel-diode/ikw40n120cs6/#!simulation | - | 5546d4694909da48014909dc0bb301f2=IKW40N120CS6¦5546d4694909da48014909dc0f5e0238=IGBT | 1200 V | 50 kHz | 10 kHz | 80 A | 160 A | - | IGBT+ Diode | - | - | TRENCHSTOP™ IGBT6 | Industrial | - | -
IKW08T120 | https://www.infineon.com/dgdl/Infineon-IKW08T120-DS-v02_04-en.pdf?fileId=db3a304412b407950112b42893233e29 | IKW08T120FKSA1 | active and preferred | TO-247 | /cms/en/product/power/igbt/igbt-discretes/discrete-igbt-with-anti-parallel-diode/ikw08t120/#!simulation | https://plex.infineon.com/plexim/igbtmotor.html?Parts=IKW08T120 | 5546d4694909da48014909dc0f5e0238=IGBT¦5546d4694909da48014909dc094d01c8=1200.0¦5546d4624933b8750149389ffe5222e1=81.0¦5546d4624933b8750149389ffe6022e2=0.0¦5546d4694909da48014909dc0bb301f2=IKW08T120 | 1200 V | 20 kHz | 2 kHz | 16 A | 24 A | 10 µs | IGBT+ Diode | no | Frequency converter, Motor control and drives, Uninterruptible power supply | IGBT TRENCHSTOP™ | Industrial | 81 Ω | 0 Ω
IKA15N65F5 | https://www.infineon.com/dgdl/Infineon-IKA15N65F5-DS-v02_01-EN.pdf?fileId=db3a30433af5291e013af98304715d4b | IKA15N65F5XKSA1 | active and preferred | TO220-3 FP | /cms/en/product/power/igbt/igbt-discretes/discrete-igbt-with-anti-parallel-diode/ika15n65f5/#!simulation | - | 5546d4694909da48014909dc0f5e0238=IGBT¦5546d4694909da48014909dc094d01c8=650.0¦5546d4624933b8750149389ffe5222e1=39.0¦5546d4624933b8750149389ffe6022e2=0.0¦5546d4694909da48014909dc0bb301f2=IKA15N65F5 | 650 V | 120 kHz | 60 kHz | 14 A | 45 A | 0 µs | IGBT+ Diode | no | Converter: mid-high frequency, Solar converter, Uninterruptible power supply, Welding converter | IGBT TRENCHSTOP™ 5 | Industrial | 39 Ω | 0 Ω
IKZ50N65NH5 | https://www.infineon.com/dgdl/Infineon-IKZ50N65NH5-DS-v02_01-EN.pdf?fileId=5546d4624933b87501497a1b343c2028 | IKZ50N65NH5XKSA1 | active and preferred | TO-247-4 | /cms/en/product/power/igbt/igbt-discretes/discrete-igbt-with-anti-parallel-diode/ikz50n65nh5/#!simulation | https://plex.infineon.com/plexim/igbtboost.html?Parts=IKZ50N65NH5 | 5546d4694909da48014909dc094d01c8=650.0¦5546d4624933b8750149389ffe5222e1=17.5¦5546d4624933b8750149389ffe6022e2=0.0¦5546d4694909da48014909dc0f5e0238=IGBT¦5546d4694909da48014909dc0bb301f2=IKZ50N65NH5 | 650 V | 100 kHz | 30 kHz | 85 A | 200 A | - | IGBT+ Diode | no | Converter: mid-high frequency, Solar converter, Uninterruptible power supply, Welding converter | IGBT TRENCHSTOP™ 5 | Industrial | 17.5 Ω | 0 Ω
IKW30N65NL5 | https://www.infineon.com/dgdl/Infineon-IKW30N65NL5-DS-v02_01-EN.pdf?fileId=5546d4624b0b249c014b11cd66b93acd | IKW30N65NL5XKSA1 | active and preferred | TO-247 | /cms/en/product/power/igbt/igbt-discretes/discrete-igbt-with-anti-parallel-diode/ikw30n65nl5/#!simulation | https://plex.infineon.com/plexim/igbtboost.html?Parts=IKW30N65NL5 | 5546d4694909da48014909dc094d01c8=650.0¦5546d4624933b8750149389ffe5222e1=16.5¦5546d4624933b8750149389ffe6022e2=0.0¦5546d4694909da48014909dc0f5e0238=IGBT¦5546d4694909da48014909dc0bb301f2=IKW30N65NL5 | 650 V | 20 kHz | 0.05 kHz | 85 A | 120 A | - | IGBT+ Diode | no | Solar converter, Uninterruptible power supply, Welding converter | IGBT TRENCHSTOP™ 5 | Industrial | 16.5 Ω | 0 Ω
IKZ75N65NH5 | https://www.infineon.com/dgdl/Infineon-IKZ75N65NH5-DS-v02_01-EN.pdf?fileId=5546d4624933b87501497a1b55772032 | IKZ75N65NH5XKSA1 | active and preferred | TO-247-4 | /cms/en/product/power/igbt/igbt-discretes/discrete-igbt-with-anti-parallel-diode/ikz75n65nh5/#!simulation | https://plex.infineon.com/plexim/igbtboost.html?Parts=IKZ75N65NH5 | 5546d4694909da48014909dc094d01c8=650.0¦5546d4624933b8750149389ffe5222e1=24.5¦5546d4624933b8750149389ffe6022e2=0.0¦5546d4694909da48014909dc0f5e0238=IGBT¦5546d4694909da48014909dc0bb301f2=IKZ75N65NH5 | 650 V | 100 kHz | 30 kHz | 90 A | 300 A | - | IGBT+ Diode | no | Converter: mid-high frequency, Solar converter, Uninterruptible power supply, Welding converter | IGBT TRENCHSTOP™ 5 | Industrial | 24.5 Ω | 0 Ω
AUIRG4PC40S-E | https://www.infineon.com/dgdl/auirg4pc40s-e.pdf?fileId=5546d462533600a4015355ba2a1c1517 | AUIRG4PC40S-E | active and preferred | TO247 | - | - | 5546d4624933b8750149389ffe5222e1=10.0¦5546d4624933b8750149389ffe6022e2=0.0¦5546d4694909da48014909dc0bb301f2=AUIRG4PC40S-E | 600 V | 1 kHz | - | 60 A | 120 A | - | IGBT | no | Motor control and drives | IGBT Planar | Automotive | 10 Ω | 0 Ω
IKW75N65EH5 | https://www.infineon.com/dgdl/Infineon-IKW75N65EH5-DS-v02_02-EN.pdf?fileId=5546d4624d6fc3d5014df7ea80274600 | IKW75N65EH5XKSA1 | active and preferred | TO-247 | /cms/en/product/power/igbt/igbt-discretes/discrete-igbt-with-anti-parallel-diode/ikw75n65eh5/#!simulation | - | 5546d4694909da48014909dc0f5e0238=IGBT¦5546d4694909da48014909dc094d01c8=650.0¦5546d4624933b8750149389ffe5222e1=8.0¦5546d4624933b8750149389ffe6022e2=0.0¦5546d4694909da48014909dc0bb301f2=IKW75N65EH5 | 650 V | 100 kHz | 30 kHz | 90 A | 300 A | - | IGBT+ Diode | no | Converter: mid-high frequency, Solar converter, Uninterruptible power supply, Welding converter | IGBT TRENCHSTOP™ 5 | Industrial | 8 Ω | 0 Ω
IKZ75N65EH5 | https://www.infineon.com/dgdl/Infineon-IKZ75N65EH5-DS-v02_01-EN.pdf?fileId=5546d4624933b87501497a1b4519202d | IKZ75N65EH5XKSA1 | active and preferred | TO-247-4 | /cms/en/product/power/igbt/igbt-discretes/discrete-igbt-with-anti-parallel-diode/ikz75n65eh5/#!simulation | https://plex.infineon.com/plexim/igbtboost.html?Parts=IKZ75N65EH5 | 5546d4694909da48014909dc094d01c8=650.0¦5546d4624933b8750149389ffe5222e1=14.0¦5546d4624933b8750149389ffe6022e2=0.0¦5546d4694909da48014909dc0f5e0238=IGBT¦5546d4694909da48014909dc0bb301f2=IKZ75N65EH5 | 650 V | 100 kHz | 30 kHz | 90 A | 300 A | - | IGBT+ Diode | no | Converter: mid-high frequency, Solar converter, Uninterruptible power supply, Welding converter | IGBT TRENCHSTOP™ 5 | Industrial | 14 Ω | 0 Ω
IGW15N120H3 | https://www.infineon.com/dgdl/Infineon-IGW15N120H3-DS-v02_01-EN.pdf?fileId=db3a304325305e6d012591b22bb86ffb | IGW15N120H3FKSA1 | active and preferred | TO-247 | /cms/en/product/power/igbt/igbt-discretes/discrete-igbt-without-anti-parallel-diode/igw15n120h3/#!simulation | https://plex.infineon.com/plexim/igbtboost.html?Parts=IGW15N120H3 | 5546d4694909da48014909dc0f5e0238=IGBT¦5546d4694909da48014909dc094d01c8=1200.0¦5546d4624933b8750149389ffe5222e1=35.0¦5546d4624933b8750149389ffe6022e2=0.0¦5546d4694909da48014909dc0bb301f2=IGW15N120H3 | 1200 V | 100 kHz | 20 kHz | 30 A | 60 A | 5 µs | IGBT | no | Converter: high frequency, Uninterruptible power supply, Welding converter | IGBT HighSpeed 3 | Industrial | 35 Ω | 0 Ω
IKP10N60T | https://www.infineon.com/dgdl/Infineon-IKP10N60T-DS-v02_06-EN.pdf?fileId=db3a304323b87bc20123bceea1b13587 | IKP10N60TXKSA1 | active and preferred | TO-220 | /cms/en/product/power/igbt/igbt-discretes/discrete-igbt-with-anti-parallel-diode/ikp10n60t/#!simulation | https://plex.infineon.com/plexim/igbtmotor.html?Parts=IKP10N60T | 5546d4694909da48014909dc0f5e0238=IGBT¦5546d4694909da48014909dc094d01c8=600.0¦5546d4624933b8750149389ffe5222e1=23.0¦5546d4624933b8750149389ffe6022e2=0.0¦5546d4694909da48014909dc0bb301f2=IKP10N60T | 600 V | 20 kHz | 2 kHz | 24 A | 30 A | 5 µs | IGBT+ Diode | no | Frequency converter, Motor control and drives, Uninterruptible power supply | IGBT TRENCHSTOP™ | Industrial | 23 Ω | 0 Ω
IHW25N120E1 | https://www.infineon.com/dgdl/Infineon-IHW25N120E1-DS-v02_01-EN.pdf?fileId=5546d4625696ed760156a2acb89b20c1 | IHW25N120E1XKSA1 | active and preferred | TO-247 | /cms/en/product/power/igbt/igbt-discretes/discrete-igbt-with-anti-parallel-diode/ihw25n120e1/#!simulation | - | 5546d4694909da48014909dc0f5e0238=IGBT¦5546d4694909da48014909dc094d01c8=1200.0¦5546d4694909da48014909dc0bb301f2=IHW25N120E1 | 1200 V | 60 kHz | 8 kHz | 50 A | 75 A | - | IGBT+ Diode | yes | Induction cooking, Inverterized microwave oven, Resonant converter, Soft switching application | IGBT RC Soft Switching | Industrial | - | -
IKFW50N60DH3 | https://www.infineon.com/dgdl/Infineon-IKFW50N60DH3-DS-v02_01-EN.pdf?fileId=5546d462602a9dc8016035081e982ea7 | IKFW50N60DH3XKSA1 | active and preferred | - | - | https://plex.infineon.com/plexim/igbtboost.html?Parts=IKFW50N60DH3 | 5546d4694909da48014909dc0bb301f2=IKFW50N60DH3¦5546d4694909da48014909dc0f5e0238=IGBT¦5546d4694909da48014909dc094d01c8=null | 600 V | 60 kHz | 18 kHz | 53 A | 160 A | 5 µs | IGBT + Diode | no | Air Conditioning PFC, Drives, GPD | IGBT TRENCHSTOP™ Advanced Isolation | Industrial | - | -
IGB50N65H5 | https://www.infineon.com/dgdl/Infineon-IGB50N65H5-DS-v02_02-EN.pdf?fileId=5546d4625e763904015ec81bd7432ff0 | IGB50N65H5ATMA1 | active and preferred | PG-TO263-3 | /cms/en/product/power/igbt/igbt-discretes/discrete-igbt-without-anti-parallel-diode/igb50n65h5/#!simulation | https://plex.infineon.com/plexim/igbtboost.html?Parts=IGB10N60T | 5546d4694909da48014909dc0bb301f2=IGB50N65H5¦5546d4624933b8750149389ffe5222e1=25.0¦5546d4624933b8750149389ffe6022e2=0.0¦5546d4694909da48014909dc0f5e0238=IGBT¦5546d4694909da48014909dc094d01c8=650.0 | 650 V | 20 kHz | 2 kHz | 80 A | 150 A | - | IGBT | - | Home appliances, Motor control and drives, Uniterruptible power supply | IGBT TRENCHSTOP™ 5 | Industrial | 25 Ω | 0 Ω
IKW75N60H3 | https://www.infineon.com/dgdl/Infineon-IKW75N60H3-DS-v01_02-en.pdf?fileId=db3a3043353cc43601353d2e3ee60056 | IKW75N60H3FKSA1 | active and preferred | TO-247 | /cms/en/product/power/igbt/igbt-discretes/discrete-igbt-with-anti-parallel-diode/ikw75n60h3/#!simulation | https://plex.infineon.com/plexim/igbtboost.html?Parts=IKW75N60H3 | 5546d4694909da48014909dc0f5e0238=IGBT¦5546d4694909da48014909dc094d01c8=600.0¦5546d4624933b8750149389ffe5222e1=5.2¦5546d4624933b8750149389ffe6022e2=0.0¦5546d4694909da48014909dc0bb301f2=IKW75N60H3 | 600 V | 100 kHz | 20 kHz | 80 A | 225 A | 5 µs | IGBT+ Diode | no | Converter: high frequency, Uninterruptible power supply, Welding converter | IGBT HighSpeed 3 | Industrial | 5.2 Ω | 0 Ω
IGW40N60H3 | https://www.infineon.com/dgdl/Infineon-IGW40N60H3-DS-v02_03-en.pdf?fileId=db3a3043293a15c401293a9970bb0008 | IGW40N60H3FKSA1 | active and preferred | TO-247 | /cms/en/product/power/igbt/igbt-discretes/discrete-igbt-without-anti-parallel-diode/igw40n60h3/#!simulation | https://plex.infineon.com/plexim/igbtboost.html?Parts=IGW40N60H3 | 5546d4694909da48014909dc0f5e0238=IGBT¦5546d4694909da48014909dc094d01c8=600.0¦5546d4624933b8750149389ffe5222e1=7.9¦5546d4624933b8750149389ffe6022e2=0.0¦5546d4694909da48014909dc0bb301f2=IGW40N60H3 | 600 V | 100 kHz | 20 kHz | 80 A | 160 A | 5 µs | IGBT | no | Converter: high frequency, Uninterruptible power supply, Welding converter | IGBT HighSpeed 3 | Industrial | 7.9 Ω | 0 Ω
IKD10N60RF | https://www.infineon.com/dgdl/Infineon-IKD10N60RF-DS-v02_05-EN.pdf?fileId=db3a304335c2937a0135e7ea2d2d7a72 | IKD10N60RFATMA1 | active and preferred | DPAK (TO-252) | /cms/en/product/power/igbt/igbt-discretes/discrete-igbt-with-anti-parallel-diode/ikd10n60rf/#!simulation | - | 5546d4694909da48014909dc0f5e0238=IGBT¦5546d4694909da48014909dc094d01c8=600.0¦5546d4624933b8750149389ffe5222e1=26.0¦5546d4624933b8750149389ffe6022e2=0.0¦5546d4694909da48014909dc0bb301f2=IKD10N60RF | 600 V | 30 kHz | 4 kHz | 20 A | 30 A | 5 µs | IGBT+ Diode | no | Frequency converter, Motor control and drives, Uninterruptible power supply | IGBT RC Drives Fast | Industrial | 26 Ω | 0 Ω
IKW30N65H5 | https://www.infineon.com/dgdl/Infineon-IKW30N65H5-DS-v02_01-EN.pdf?fileId=5546d4624a0bf290014a0f6a876d6a3b | IKW30N65H5XKSA1 | active and preferred | TO-247 | /cms/en/product/power/igbt/igbt-discretes/discrete-igbt-with-anti-parallel-diode/ikw30n65h5/#!simulation | https://plex.infineon.com/plexim/igbtboost.html?Parts=IKW30N65H5 | 5546d4694909da48014909dc094d01c8=650.0¦5546d4624933b8750149389ffe5222e1=23.0¦5546d4624933b8750149389ffe6022e2=0.0¦5546d4694909da48014909dc0f5e0238=IGBT¦5546d4694909da48014909dc0bb301f2=IKW30N65H5 | 650 V | 100 kHz | 30 kHz | 55 A | 90 A | - | IGBT+ Diode | no | Converter: mid-high frequency, Solar converter, Uninterruptible power supply, Welding converter | IGBT TRENCHSTOP™ 5 | Industrial | 23 Ω | 0 Ω
IKFW60N60DH3E | https://www.infineon.com/dgdl/Infineon-IKFW60N60DH3E-DS-v02_01-EN.pdf?fileId=5546d462602a9dc8016034ff33752dfe | IKFW60N60DH3EXKSA1 | active and preferred | PG-TO247-3-AI | - | https://plex.infineon.com/plexim/igbtboost.html?Parts=IKFW60N60DH3E | 5546d4694909da48014909dc094d01c8=600.0¦5546d4694909da48014909dc0f5e0238=IGBT¦5546d4694909da48014909dc0bb301f2=IKFW60N60DH3E¦5546d4624933b8750149389ffe5222e1=7.0 | 600 V | 44 kHz | 10 kHz | 44 A | 150 A | - | IGBT + Diode | no | Air Conditioning PFC, Drives, GPD | IGBT TRENCHSTOP™ Advanced Isolation | Industrial | 7 Ω | -
IKB10N60T | https://www.infineon.com/dgdl/Infineon-IKB10N60T-DS-v02_06-EN.pdf?fileId=db3a304412b407950112b428742d3dfe | IKB10N60TATMA1 | active and preferred | D2PAK (TO-263) | /cms/en/product/power/igbt/igbt-discretes/discrete-igbt-with-anti-parallel-diode/ikb10n60t/#!simulation | https://plex.infineon.com/plexim/igbtmotor.html?Parts=IKB10N60T | 5546d4694909da48014909dc0f5e0238=IGBT¦5546d4694909da48014909dc094d01c8=600.0¦5546d4624933b8750149389ffe5222e1=23.0¦5546d4624933b8750149389ffe6022e2=0.0¦5546d4694909da48014909dc0bb301f2=IKB10N60T | 600 V | 20 kHz | 2 kHz | 24 A | 30 A | 5 µs | IGBT+ Diode | no | Frequency converter, Motor control and drives, Uninterruptible power supply | IGBT TRENCHSTOP™ | Industrial | 23 Ω | 0 Ω
IGW40N65F5 | https://www.infineon.com/dgdl/Infineon--DS-v01_03-EN.pdf?fileId=5546d4624d6fc3d5014e1e9445e0416a | IGW40N65F5FKSA1 | active and preferred | TO-247 | /cms/en/product/power/igbt/igbt-discretes/discrete-igbt-without-anti-parallel-diode/igw40n65f5/#!simulation | - | 5546d4694909da48014909dc0f5e0238=IGBT¦5546d4694909da48014909dc094d01c8=650.0¦5546d4624933b8750149389ffe5222e1=15.0¦5546d4624933b8750149389ffe6022e2=0.0¦5546d4694909da48014909dc0bb301f2=IGW40N65F5 | 650 V | 120 kHz | 60 kHz | 74 A | 120 A | 0 µs | IGBT | no | Converter: mid-high frequency, Solar converter, Uninterruptible power supply, Welding converter | IGBT TRENCHSTOP™ 5 | Industrial | 15 Ω | 0 Ω
IKP04N60T | https://www.infineon.com/dgdl/Infineon-IKP04N60T-DS-v02_08-EN.pdf?fileId=db3a304320896aa20120adabef1e67b2 | IKP04N60TXKSA1 | active and preferred | TO-220 | /cms/en/product/power/igbt/igbt-discretes/discrete-igbt-with-anti-parallel-diode/ikp04n60t/#!simulation | https://plex.infineon.com/plexim/igbtmotor.html?Parts=IKP04N60T | 5546d4694909da48014909dc0f5e0238=IGBT¦5546d4694909da48014909dc094d01c8=600.0¦5546d4624933b8750149389ffe5222e1=47.0¦5546d4624933b8750149389ffe6022e2=0.0¦5546d4694909da48014909dc0bb301f2=IKP04N60T | 600 V | 20 kHz | 2 kHz | 8 A | 12 A | 5 µs | IGBT+ Diode | no | Frequency converter, Motor control and drives, Uninterruptible power supply | IGBT TRENCHSTOP™ | Industrial | 47 Ω | 0 Ω
IKQ40N120CH3 | https://www.infineon.com/dgdl/Infineon-IKQ40N120CH3-DS-v02_02-EN.pdf?fileId=5546d4625bd71aa0015bd817be8a0538 | IKQ40N120CH3XKSA1 | active and preferred | TO-247-3 | - | - | 5546d4694909da48014909dc0bb301f2=IKQ40N120CH3 ¦5546d4694909da48014909dc0f5e0238=IGBT¦5546d4694909da48014909dc094d01c8=1200.0 | 1200 V | 60 kHz | 18 kHz | 80 A | 160 A | - | IGBT+ Diode | no | Battery charger, Energy storage, Uninterruptible power supply, Welding | IGBT HighSpeed 3 | Industrial | - | -
IKW50N60DTP | https://www.infineon.com/dgdl/Infineon-IKW50N60DTP-DS-v02_01-EN.pdf?fileId=5546d46253a864fe0153cbc2c1c17cc1 | IKW50N60DTPXKSA1 | active and preferred | TO-247 | /cms/en/product/power/igbt/igbt-discretes/discrete-igbt-with-anti-parallel-diode/ikw50n60dtp/#!simulation | https://plex.infineon.com/plexim/igbtmotor.html?Parts=IKW50N60DTP | 5546d4694909da48014909dc0f5e0238=IGBT¦5546d4694909da48014909dc094d01c8=600.0¦5546d4624933b8750149389ffe5222e1=7.0¦5546d4624933b8750149389ffe6022e2=0.0¦5546d4694909da48014909dc0bb301f2=IKW50N60DTP | 600 V | 30 kHz | 2 kHz | 80 A | 150 A | 5 µs | IGBT+ Diode | no | Frequency converter, Motor control and drives, Uninterruptible power supply | IGBT TRENCHSTOP™ Perf. | Industrial | 7 Ω | 0 Ω
IHW40N120R3 | https://www.infineon.com/dgdl/Infineon-IHW40N120R3-DS-v02_02-EN.pdf?fileId=db3a30433a047ba0013a6e8aa8405fe2 | IHW40N120R3FKSA1 | active and preferred | TO-247 | /cms/en/product/power/igbt/igbt-discretes/discrete-igbt-with-anti-parallel-diode/ihw40n120r3/#!simulation | - | 5546d4694909da48014909dc0f5e0238=IGBT¦5546d4694909da48014909dc094d01c8=1200.0¦5546d4624933b8750149389ffe5222e1=7.5¦5546d4624933b8750149389ffe6022e2=0.0¦5546d4694909da48014909dc0bb301f2=IHW40N120R3 | 1200 V | 60 kHz | 8 kHz | 80 A | 120 A | 0 µs | IGBT+ Diode | yes | Induction cooking | IGBT RC Soft Switching | Industrial | 7.5 Ω | 0 Ω
AIKP20N60CT | https://www.infineon.com/dgdl/Infineon-AIKP20N60CT-DS-v02_01-EN.pdf?fileId=5546d4625c167129015c5382b0927c97 | AIKP20N60CTAKSA1 | active and preferred | PG-TO220-3 | - | - | 5546d4694909da48014909dc0bb301f2=AIKP20N60CT¦5546d4694909da48014909dc0f5e0238=IGBT¦5546d4624933b8750149389ffe5222e1=12.0¦5546d4624933b8750149389ffe6022e2=0.0 | 600 V | 30 kHz | - | 40 A | 60 A | 5 µs | IGBT+ Diode | no | - | IGBT TRENCHSTOP™ | Automotive | 12 Ω | 0 Ω
IGB50N65S5 | https://www.infineon.com/dgdl/Infineon-IGB50N65S5-DS-v02_02-EN.pdf?fileId=5546d4625e763904015ec81bbc6f2fec | IGB50N65S5ATMA1 | active and preferred | PG-TO263-3 | /cms/en/product/power/igbt/igbt-discretes/discrete-igbt-without-anti-parallel-diode/igb50n65s5/#!simulation | https://plex.infineon.com/plexim/igbtboost.html?Parts=IGB10N60T | 5546d4694909da48014909dc0bb301f2=IGB50N65S5¦5546d4624933b8750149389ffe5222e1=8.2¦5546d4624933b8750149389ffe6022e2=0.0¦5546d4694909da48014909dc0f5e0238=IGBT¦5546d4694909da48014909dc094d01c8=650.0 | 650 V | 20 kHz | 2 kHz | 80 A | 200 A | - | IGBT | - | Home appliances, Motor control and drives, Uninterruptible power supply | IGBT TRENCHSTOP™ 5 | Industrial | 8.2 Ω | 0 Ω
IKD03N60RF | https://www.infineon.com/dgdl/Infineon-IKD03N60RF-DS-v02_06-EN.pdf?fileId=db3a30433c5c92fb013c5d3978350068 | IKD03N60RFATMA1 | active and preferred | DPAK (TO-252) | /cms/en/product/power/igbt/igbt-discretes/discrete-igbt-with-anti-parallel-diode/ikd03n60rf/#!simulation | https://plex.infineon.com/plexim/igbtmotor.html?Parts=IKD03N60RF | 5546d4694909da48014909dc0f5e0238=IGBT¦5546d4694909da48014909dc094d01c8=600.0¦5546d4624933b8750149389ffe5222e1=68.0¦5546d4624933b8750149389ffe6022e2=0.0¦5546d4694909da48014909dc0bb301f2=IKD03N60RF | 600 V | 30 kHz | 4 kHz | 5 A | 7.5 A | 5 µs | IGBT+ Diode | no | Frequency converter, Motor control and drives, Uninterruptible power supply | IGBT RC Drives Fast | Industrial | 68 Ω | 0 Ω
IKFW50N60ET | https://www.infineon.com/dgdl/Infineon-IKFW50N60ET-DS-v02_01-EN.pdf?fileId=5546d46262b31d2e0163016e88a432b2 | IKFW50N60ETXKSA1 | active and preferred | PG-TO247-3-AI | - | - | 5546d4694909da48014909dc0bb301f2=IKFW50N60ET¦5546d4624933b8750149389ffe5222e1=7.0¦5546d4694909da48014909dc0f5e0238=IGBT¦5546d4624933b8750149389ffe6022e2=0.0¦5546d4694909da48014909dc094d01c8=600.0 | 600 V | 60 kHz | 18 kHz | 64 A | 150 A | 5 µs | IGBT + Diode | no | Drives, Solar, Uninterruptible power supply | IGBT TRENCHSTOP™ Advanced Isolation | Industrial | 7 Ω | 0 Ω
IGW100N60H3 | https://www.infineon.com/dgdl/Infineon-IGW100N60H3-DS-v01_02-en.pdf?fileId=db3a30433a747525013a9270ef6b17cb | IGW100N60H3FKSA1 | active and preferred | TO-247 | /cms/en/product/power/igbt/igbt-discretes/discrete-igbt-without-anti-parallel-diode/igw100n60h3/#!simulation | https://plex.infineon.com/plexim/igbtboost.html?Parts=IGW100N60H3 | 5546d4694909da48014909dc0f5e0238=IGBT¦5546d4694909da48014909dc094d01c8=600.0¦5546d4624933b8750149389ffe5222e1=3.5¦5546d4624933b8750149389ffe6022e2=0.0¦5546d4694909da48014909dc0bb301f2=IGW100N60H3 | 600 V | 100 kHz | 20 kHz | 140 A | 300 A | 5 µs | IGBT | no | Converter: high frequency, Uninterruptible power supply, Welding converter | IGBT HighSpeed 3 | Industrial | 3.5 Ω | 0 Ω
IKFW75N60ET | https://www.infineon.com/dgdl/Infineon-IKFW75N60ET-DS-v02_01-EN.pdf?fileId=5546d46262b31d2e016301654f6632ac | IKFW75N60ETXKSA1 | active and preferred | PG-TO247-3-AI | - | - | 5546d4694909da48014909dc0bb301f2=IKFW75N60ET¦5546d4624933b8750149389ffe5222e1=5.0¦5546d4694909da48014909dc0f5e0238=IGBT¦5546d4624933b8750149389ffe6022e2=0.0¦5546d4694909da48014909dc094d01c8=600.0 | 600 V | 60 kHz | 18 kHz | 95 A | 225 A | 5 µs | IGBT + Diode | no | Drives, Solar, Uninterruptible power supply | IGBT TRENCHSTOP™ Advanced Isolation | Industrial | 5 Ω | 0 Ω
IRGPS46160D | https://www.infineon.com/dgdl/irgps46160dpbf.pdf?fileId=5546d462533600a40153565a4e5c249f | IRGPS46160DPBF | active and preferred | Super-247 (TO-274) | /cms/en/product/power/igbt/igbt-discretes/discrete-igbt-with-anti-parallel-diode/irgps46160d/#!simulation | https://plex.infineon.com/plexim/igbtmotor.html?Parts=IRGPS46160D | 5546d4694909da48014909dc0f5e0238=IGBT¦5546d4694909da48014909dc094d01c8=600.0¦5546d4624933b8750149389ffe5222e1=4.7¦5546d4624933b8750149389ffe6022e2=0.0¦5546d4694909da48014909dc0bb301f2=IRGPS46160D | 600 V | 30 kHz | 8 kHz | 240 A | 360 A | - | IGBT+ Diode | no | Motor control and drives, Solar converter, Uninterruptible power supply, Welding converter | IGBT Gen 6.2 | Industrial | 4.7 Ω | 0 Ω
IRGP4660D | https://www.infineon.com/dgdl/irgp4660dpbf.pdf?fileId=5546d462533600a40153565680d52478 | IRGP4660D-EPBF, IRGP4660DPBF | active and preferred | TO-247 | /cms/en/product/power/igbt/igbt-discretes/discrete-igbt-with-anti-parallel-diode/irgp4660d/#!simulation | https://plex.infineon.com/plexim/igbtmotor.html?Parts=IRGP4660D | 5546d4694909da48014909dc0f5e0238=IGBT¦5546d4694909da48014909dc094d01c8=600.0¦5546d4624933b8750149389ffe5222e1=10.0¦5546d4624933b8750149389ffe6022e2=0.0¦5546d4694909da48014909dc0bb301f2=IRGP4660D | 600 V | 30 kHz | 8 kHz | 100 A | 144 A | - | IGBT+ Diode | no | Motor control and drives, Uninterruptible power supply, Welding converter | IGBT Gen 6.2 | Industrial | 10 Ω | 0 Ω
IKZ50N65ES5 | https://www.infineon.com/dgdl/Infineon-IKZ50N65ES5-DS-v02_01-EN.pdf?fileId=5546d4625bd71aa0015bd8175c56052a | IKZ50N65ES5XKSA1 | active and preferred | TO-247-3 | /cms/en/product/power/igbt/igbt-discretes/discrete-igbt-with-anti-parallel-diode/ikz50n65es5/#!simulation | - | 5546d4694909da48014909dc0bb301f2=IKZ50N65ES5¦5546d4694909da48014909dc0f5e0238=IGBT¦5546d4694909da48014909dc094d01c8=650.0 | 650 V | 40 kHz | 15 kHz | 200 A | 200 A | - | IGBT+ Diode | no | Battery charger, Energy storage, Uninterruptible power supply, Welding | IGBT TRENCHSTOP™ 5 | Industrial | - | -
IHW40N60R | https://www.infineon.com/dgdl/Infineon--DS-v02_06-EN.pdf?fileId=db3a304316f66ee80117545f8f30066f | IHW40N60RFKSA1 | active and preferred | TO-247 | /cms/en/product/power/igbt/igbt-discretes/discrete-igbt-with-anti-parallel-diode/ihw40n60r/#!simulation | - | 5546d4694909da48014909dc0f5e0238=IGBT¦5546d4694909da48014909dc094d01c8=600.0¦5546d4624933b8750149389ffe5222e1=5.6¦5546d4624933b8750149389ffe6022e2=0.0¦5546d4694909da48014909dc0bb301f2=IHW40N60R | 600 V | 60 kHz | 8 kHz | 80 A | 120 A | - | IGBT+ Diode | yes | Induction cooking | IGBT RC Soft Switching | Industrial | 5.6 Ω | 0 Ω
IKP20N65H5 | https://www.infineon.com/dgdl/Infineon-IKP20N65H5-DS-v02_01-en.pdf?fileId=5546d461464245d30146a500cc446cf4 | IKP20N65H5XKSA1 | active and preferred | TO-220 | /cms/en/product/power/igbt/igbt-discretes/discrete-igbt-with-anti-parallel-diode/ikp20n65h5/#!simulation | https://plex.infineon.com/plexim/igbtboost.html?Parts=IKP20N65H5 | 5546d4694909da48014909dc0f5e0238=IGBT¦5546d4694909da48014909dc094d01c8=650.0¦5546d4624933b8750149389ffe5222e1=32.0¦5546d4624933b8750149389ffe6022e2=0.0¦5546d4694909da48014909dc0bb301f2=IKP20N65H5 | 650 V | 100 kHz | 30 kHz | 42 A | 60 A | 0 µs | IGBT+ Diode | no | Converter: mid-high frequency, Solar converter, Uninterruptible power supply, Welding converter | IGBT TRENCHSTOP™ 5 | Industrial | 32 Ω | 0 Ω
AIKW75N60CT | https://www.infineon.com/dgdl/Infineon-AIKW75N60CT-DS-v02_01-EN.pdf?fileId=5546d4625c167129015c5382c93a7ca3 | AIKW75N60CTXKSA1 | active and preferred | PG-TO247-3 | - | - | 5546d4694909da48014909dc0bb301f2=AIKW75N60CT¦5546d4694909da48014909dc0f5e0238=IGBT¦5546d4624933b8750149389ffe5222e1=5.0¦5546d4624933b8750149389ffe6022e2=0.0 | 600 V | 30 kHz | - | 80 A | 225 A | 5 µs | IGBT+ Diode | no | - | IGBT TRENCHSTOP™ | Automotive | 5 Ω | 0 Ω
IKW40N65F5 | https://www.infineon.com/dgdl/Infineon-IKW40N65F5-DS-v01_02-EN.pdf?fileId=db3a30433af5291e013afa60c5395f31 | IKW40N65F5FKSA1 | active and preferred | TO-247 | /cms/en/product/power/igbt/igbt-discretes/discrete-igbt-with-anti-parallel-diode/ikw40n65f5/#!simulation | https://plex.infineon.com/plexim/igbtboost.html?Parts=IKW40N65F5 | 5546d4694909da48014909dc0f5e0238=IGBT¦5546d4694909da48014909dc094d01c8=650.0¦5546d4624933b8750149389ffe5222e1=15.0¦5546d4624933b8750149389ffe6022e2=0.0¦5546d4694909da48014909dc0bb301f2=IKW40N65F5 | 650 V | 120 kHz | 60 kHz | 74 A | 120 A | 0 µs | IGBT+ Diode | no | Converter: mid-high frequency, Solar converter, Uninterruptible power supply, Welding converter | IGBT TRENCHSTOP™ 5 | Industrial | 15 Ω | 0 Ω
IKW30N60DTP | https://www.infineon.com/dgdl/Infineon-IKW30N60DTP-DS-v02_01-EN.pdf?fileId=5546d46253a864fe0153cbb98d0e7cac | IKW30N60DTPXKSA1 | active and preferred | TO-247 | /cms/en/product/power/igbt/igbt-discretes/discrete-igbt-with-anti-parallel-diode/ikw30n60dtp/#!simulation | https://plex.infineon.com/plexim/igbtmotor.html?Parts=IKW30N60DTP | 5546d4694909da48014909dc0f5e0238=IGBT¦5546d4694909da48014909dc094d01c8=600.0¦5546d4624933b8750149389ffe5222e1=10.5¦5546d4624933b8750149389ffe6022e2=0.0¦5546d4694909da48014909dc0bb301f2=IKW30N60DTP | 600 V | 30 kHz | 2 kHz | 53 A | 90 A | 5 µs | IGBT+ Diode | no | Frequency converter, Motor control and drives, Uninterruptible power supply | IGBT TRENCHSTOP™ Perf. | Industrial | 10.5 Ω | 0 Ω
IGW08T120 | https://www.infineon.com/dgdl/Infineon-IGW08T120-DS-v02_06-en.pdf?fileId=db3a304412b407950112b4281a7b3d64 | IGW08T120FKSA1 | active and preferred | TO-247 | - | https://plex.infineon.com/plexim/igbtboost.html?Parts=IGW08T120 | 5546d4694909da48014909dc0f5e0238=IGBT¦5546d4694909da48014909dc094d01c8=1200.0¦5546d4624933b8750149389ffe5222e1=81.0¦5546d4624933b8750149389ffe6022e2=0.0¦5546d4694909da48014909dc0bb301f2=IGW08T120 | 1200 V | 20 kHz | 2 kHz | 16 A | 24 A | 10 µs | IGBT | no | Frequency converter, Uninterruptible power supply | IGBT TRENCHSTOP™ | Industrial | 81 Ω | 0 Ω
IHW40N120R5 | https://www.infineon.com/dgdl/Infineon-IHW40N120R5-DS-v02_02-EN.pdf?fileId=5546d462636cc8fb0163b0f4a65430e9 | IHW40N120R5XKSA1 | active and preferred | TO-247 | - | - | 5546d4694909da48014909dc0bb301f2=IHW40N120R5¦5546d4624933b8750149389ffe5222e1=10.0¦5546d4624933b8750149389ffe6022e2=0.0¦5546d4694909da48014909dc0f5e0238=IGBT¦5546d4694909da48014909dc094d01c8=1350.0 | 1350 V | 60 kHz | 8 kHz | 80 A | 120 A | - | IGBT + Diode | yes | Induction cooking, Microwave ovens | IGBT RC Soft Switching | Industrial | 10 Ω | 0 Ω
IKA15N65ET6 | https://www.infineon.com/dgdl/Infineon-IKA15N65ET6-DS-v02_02-EN.pdf?fileId=5546d4625e763904015e844d635e5280 | IKA15N65ET6XKSA1, IKA15N65ET6XKSA2 | active and preferred | PG-TO220-3 FP | /cms/en/product/power/igbt/igbt-discretes/discrete-igbt-with-anti-parallel-diode/ika15n65et6/#!simulation | - | 5546d4694909da48014909dc0bb301f2=IKA15N65ET6¦5546d4694909da48014909dc0f5e0238=IGBT¦5546d4694909da48014909dc094d01c8=650.0¦5546d4624933b8750149389ffe5222e1=47.0¦5546d4624933b8750149389ffe6022e2=0.0 | 650 V | 30 kHz | 5 kHz | 17 A | 57.5 A | 3 µs | IGBT+ Diode | no | Converter: mid-high frequency, Home Appliances, Motor control, Refrigerator, Sewing Machine | TRENCHSTOP™ IGBT6 | Industrial | 47 Ω | 0 Ω
IGP40N65H5 | https://www.infineon.com/dgdl/Infineon-IGP40N65H5_IGW40N65H5-DS-v02_01-EN.pdf?fileId=db3a30433af5291e013af52fd5b600b6 | IGP40N65H5XKSA1 | active and preferred | TO-220 | /cms/en/product/power/igbt/igbt-discretes/discrete-igbt-without-anti-parallel-diode/igp40n65h5/#!simulation | - | 5546d4694909da48014909dc0f5e0238=IGBT¦5546d4694909da48014909dc094d01c8=650.0¦5546d4624933b8750149389ffe5222e1=15.0¦5546d4624933b8750149389ffe6022e2=0.0¦5546d4694909da48014909dc0bb301f2=IGP40N65H5 | 650 V | 100 kHz | 30 kHz | 74 A | 120 A | 0 µs | IGBT | no | Converter: mid-high frequency, Solar converter, Uninterruptible power supply, Welding converter | IGBT TRENCHSTOP™ 5 | Industrial | 15 Ω | 0 Ω
IKB20N65EH5 | https://www.infineon.com/dgdl/Infineon-IKB20N65EH5-DS-v02_01-EN.pdf?fileId=5546d46262b31d2e0162cd1338f54917 | IKB20N65EH5ATMA1 | active and preferred | PG-TO263-3 | /cms/en/product/power/igbt/igbt-discretes/discrete-igbt-with-anti-parallel-diode/ikb20n65eh5/#!simulation | - | 5546d4694909da48014909dc0bb301f2=IKB20N65EH5 ¦5546d4694909da48014909dc094d01c8=null¦5546d4694909da48014909dc0f5e0238=IGBT¦5546d4624933b8750149389ffe5222e1=32.0¦5546d4624933b8750149389ffe6022e2=0.0 | 650 V | 100 kHz | 30 kHz | 38 A | 80 A | - | IGBT+ Diode | - | Charger, Energy storage, SMPS, Solar, Uninterruptible power supply, Welding | IGBT TRENCHSTOP™ 5 | Industrial | 32 Ω | 0 Ω
IKP40N65F5 | https://www.infineon.com/dgdl/Infineon-IKW40N65F5-DS-v01_02-EN.pdf?fileId=db3a30433af5291e013afa60c5395f31 | IKP40N65F5XKSA1 | active and preferred | TO-220 | /cms/en/product/power/igbt/igbt-discretes/discrete-igbt-with-anti-parallel-diode/ikp40n65f5/#!simulation | https://plex.infineon.com/plexim/igbtboost.html?Parts=IKP40N65F5 | 5546d4694909da48014909dc0f5e0238=IGBT¦5546d4694909da48014909dc094d01c8=650.0¦5546d4624933b8750149389ffe5222e1=15.0¦5546d4624933b8750149389ffe6022e2=0.0¦5546d4694909da48014909dc0bb301f2=IKP40N65F5 | 650 V | 120 kHz | 60 kHz | 74 A | 120 A | 0 µs | IGBT+ Diode | no | Converter: mid-high frequency, Solar converter, Uninterruptible power supply, Welding converter | IGBT TRENCHSTOP™ 5 | Industrial | 15 Ω | 0 Ω
IKW50N65H5 | https://www.infineon.com/dgdl/Infineon-IKW50N65H5-DS-v02_01-EN.pdf?fileId=db3a30433afc7e3e013b1e3073ec5951 | IKW50N65H5FKSA1 | active and preferred | TO-247 | /cms/en/product/power/igbt/igbt-discretes/discrete-igbt-with-anti-parallel-diode/ikw50n65h5/#!simulation | https://plex.infineon.com/plexim/igbtboost.html?Parts=IKW50N65H5 | 5546d4694909da48014909dc0f5e0238=IGBT¦5546d4694909da48014909dc094d01c8=650.0¦5546d4624933b8750149389ffe5222e1=12.0¦5546d4624933b8750149389ffe6022e2=0.0¦5546d4694909da48014909dc0bb301f2=IKW50N65H5 | 650 V | 100 kHz | 30 kHz | 80 A | 150 A | 0 µs | IGBT+ Diode | no | Converter: mid-high frequency, Solar converter, Uninterruptible power supply, Welding converter | IGBT TRENCHSTOP™ 5 | Industrial | 12 Ω | 0 Ω
IHW30N110R3 | https://www.infineon.com/dgdl/Infineon-IHW30N110R3-DS-v02_01-EN.pdf?fileId=db3a304327b897500127b963455e0089 | IHW30N110R3FKSA1 | active and preferred | TO-247 | /cms/en/product/power/igbt/igbt-discretes/discrete-igbt-with-anti-parallel-diode/ihw30n110r3/#!simulation | - | 5546d4694909da48014909dc0f5e0238=IGBT¦5546d4694909da48014909dc094d01c8=1100.0¦5546d4624933b8750149389ffe5222e1=15.0¦5546d4624933b8750149389ffe6022e2=0.0¦5546d4694909da48014909dc0bb301f2=IHW30N110R3 | 1100 V | 60 kHz | 8 kHz | 60 A | 90 A | 0 µs | IGBT+ Diode | yes | Induction cooking | IGBT RC Soft Switching | Industrial | 15 Ω | 0 Ω
IKB20N60T | https://www.infineon.com/dgdl/Infineon-IKB20N60T-DS-v02_07-EN.pdf?fileId=db3a304412b407950112b42883273e12 | IKB20N60TATMA1 | active and preferred | D2PAK (TO-263) | /cms/en/product/power/igbt/igbt-discretes/discrete-igbt-with-anti-parallel-diode/ikb20n60t/#!simulation | https://plex.infineon.com/plexim/igbtmotor.html?Parts=IKB20N60T | 5546d4694909da48014909dc0f5e0238=IGBT¦5546d4694909da48014909dc094d01c8=600.0¦5546d4624933b8750149389ffe5222e1=12.0¦5546d4624933b8750149389ffe6022e2=0.0¦5546d4694909da48014909dc0bb301f2=IKB20N60T | 600 V | 20 kHz | 2 kHz | 30 A | 60 A | 5 µs | IGBT+ Diode | no | Frequency converter, Motor control and drives, Uninterruptible power supply | IGBT TRENCHSTOP™ | Industrial | 12 Ω | 0 Ω
IGW75N60T | https://www.infineon.com/dgdl/Infineon-IGW75N60T-DS-v02_07-EN.pdf?fileId=db3a304412b407950112b42817e13d60 | IGW75N60TFKSA1 | active and preferred | TO-247 | /cms/en/product/power/igbt/igbt-discretes/discrete-igbt-without-anti-parallel-diode/igw75n60t/#!simulation | https://plex.infineon.com/plexim/igbtboost.html?Parts=IGW75N60T | 5546d4694909da48014909dc0f5e0238=IGBT¦5546d4694909da48014909dc094d01c8=600.0¦5546d4624933b8750149389ffe5222e1=5.0¦5546d4624933b8750149389ffe6022e2=0.0¦5546d4694909da48014909dc0bb301f2=IGW75N60T | 600 V | 20 kHz | 2 kHz | 150 A | 225 A | 5 µs | IGBT | no | Home appliances, Motor control and drives, Uninterruptible power supply | IGBT TRENCHSTOP™ | Industrial | 5 Ω | 0 Ω
IKW30N60T | https://www.infineon.com/dgdl/Infineon-IKW30N60T-DS-v02_06-EN.pdf?fileId=db3a304412b407950112b42889a63e1d | IKW30N60TFKSA1 | active and preferred | TO-247 | /cms/en/product/power/igbt/igbt-discretes/discrete-igbt-with-anti-parallel-diode/ikw30n60t/#!simulation | https://plex.infineon.com/plexim/igbtmotor.html?Parts=IKW30N60T | 5546d4694909da48014909dc0f5e0238=IGBT¦5546d4694909da48014909dc094d01c8=600.0¦5546d4624933b8750149389ffe5222e1=10.6¦5546d4624933b8750149389ffe6022e2=0.0¦5546d4694909da48014909dc0bb301f2=IKW30N60T | 600 V | 20 kHz | 2 kHz | 45 A | 90 A | 5 µs | IGBT+ Diode | no | Frequency converter, Motor control and drives, Uninterruptible power supply | IGBT TRENCHSTOP™ | Industrial | 10.6 Ω | 0 Ω
IGP50N60T | https://www.infineon.com/dgdl/Infineon-IGP50N60T-DS-v02_08-EN.pdf?fileId=db3a30432313ff5e0123b856d0d278c6 | IGP50N60TXKSA1 | active and preferred | TO-220 | /cms/en/product/power/igbt/igbt-discretes/discrete-igbt-without-anti-parallel-diode/igp50n60t/#!simulation | https://plex.infineon.com/plexim/igbtboost.html?Parts=IGP50N60T | 5546d4694909da48014909dc0f5e0238=IGBT¦5546d4694909da48014909dc094d01c8=600.0¦5546d4624933b8750149389ffe5222e1=7.0¦5546d4624933b8750149389ffe6022e2=0.0¦5546d4694909da48014909dc0bb301f2=IGP50N60T | 600 V | 20 kHz | 2 kHz | 90 A | 150 A | 5 µs | IGBT | no | Home appliances, Motor control and drives, Uninterruptible power supply | IGBT TRENCHSTOP™ | Industrial | 7 Ω | 0 Ω
IKB40N65EF5 | https://www.infineon.com/dgdl/Infineon-IKB40N65EF5-DS-v02_01-EN.pdf?fileId=5546d462625a528f0162a922319c6942 | IKB40N65EF5ATMA1 | active and preferred | PG-TO263-3 | /cms/en/product/power/igbt/igbt-discretes/discrete-igbt-with-anti-parallel-diode/ikb40n65ef5/#!simulation | - | 5546d4694909da48014909dc0bb301f2=IKB40N65EF5¦5546d4624933b8750149389ffe5222e1=15.0¦5546d4624933b8750149389ffe6022e2=0.0¦5546d4694909da48014909dc0f5e0238=IGBT¦5546d4694909da48014909dc094d01c8=650.0 | 650 V | 120 kHz | 70 kHz | 74 A | 120 A | - | IGBT+ Diode | - | Charger, Energy Storage, SMPS, Solar, Uninterruptible power supply, Welding | IGBT TRENCHSTOP™ 5 | Industrial | 15 Ω | 0 Ω
IKW75N65EL5 | https://www.infineon.com/dgdl/Infineon-IKW75N65EL5-DS-v02_01-EN.pdf?fileId=5546d4624b0b249c014b11cd6e4e3acf | IKW75N65EL5XKSA1 | active and preferred | TO-247 | /cms/en/product/power/igbt/igbt-discretes/discrete-igbt-with-anti-parallel-diode/ikw75n65el5/#!simulation | https://plex.infineon.com/plexim/igbtboost.html?Parts=IKW75N65EL5 | 5546d4694909da48014909dc094d01c8=650.0¦5546d4624933b8750149389ffe5222e1=4.0¦5546d4624933b8750149389ffe6022e2=0.0¦5546d4694909da48014909dc0f5e0238=IGBT¦5546d4694909da48014909dc0bb301f2=IKW75N65EL5 | 650 V | 20 kHz | 50 kHz | 80 A | 300 A | - | IGBT+ Diode | no | Solar converter, Uninterruptible power supply, Welding converter | IGBT TRENCHSTOP™ 5 | Industrial | 4 Ω | 0 Ω
IKW40N60H3 | https://www.infineon.com/dgdl/Infineon-IKW40N60H3-DS-v02_04-en.pdf?fileId=db3a3043293a15c401293aacb8b8002d | IKW40N60H3FKSA1 | active and preferred | TO-247 | /cms/en/product/power/igbt/igbt-discretes/discrete-igbt-with-anti-parallel-diode/ikw40n60h3/#!simulation | https://plex.infineon.com/plexim/igbtboost.html?Parts=IKW40N60H3 | 5546d4694909da48014909dc0f5e0238=IGBT¦5546d4694909da48014909dc094d01c8=600.0¦5546d4624933b8750149389ffe5222e1=7.9¦5546d4624933b8750149389ffe6022e2=0.0¦5546d4694909da48014909dc0bb301f2=IKW40N60H3 | 600 V | 100 kHz | 20 kHz | 80 A | 160 A | 5 µs | IGBT+ Diode | no | Converter: high frequency, Uninterruptible power supply, Welding converter | IGBT HighSpeed 3 | Industrial | 7.9 Ω | 0 Ω
IRGP4068D | https://www.infineon.com/dgdl/Infineon-IRGP4068D-DS-vNA-EN.pdf?fileId=5546d462533600a4015356560fc12458 | IRGP4068D-EPBF, IRGP4068DPBF | active and preferred | TO-247 | /cms/en/product/power/igbt/igbt-discretes/discrete-igbt-with-anti-parallel-diode/irgp4068d/#!simulation | https://plex.infineon.com/plexim/igbtmotor.html?Parts=IRGP4068D | 5546d4694909da48014909dc0f5e0238=IGBT¦5546d4694909da48014909dc094d01c8=600.0¦5546d4624933b8750149389ffe5222e1=10.0¦5546d4624933b8750149389ffe6022e2=0.0¦5546d4694909da48014909dc0bb301f2=IRGP4068D | 600 V | 30 kHz | 8 kHz | 96 A | 144 A | - | IGBT+ Diode | no | Induction cooking, Motor control and drives, Solar converter, Uninterruptible power supply, Welding converter | IGBT Gen 6.2 | Industrial | 10 Ω | 0 Ω
IKP06N60T | https://www.infineon.com/dgdl/Infineon-IKP06N60T-DS-v02_05-en.pdf?fileId=db3a304323b87bc20123bcc72f95356d | IKP06N60TXKSA1 | active and preferred | TO-220 | /cms/en/product/power/igbt/igbt-discretes/discrete-igbt-with-anti-parallel-diode/ikp06n60t/#!simulation | https://plex.infineon.com/plexim/igbtmotor.html?Parts=IKP06N60T | 5546d4694909da48014909dc0f5e0238=IGBT¦5546d4694909da48014909dc094d01c8=600.0¦5546d4624933b8750149389ffe5222e1=23.0¦5546d4624933b8750149389ffe6022e2=0.0¦5546d4694909da48014909dc0bb301f2=IKP06N60T | 600 V | 20 kHz | 2 kHz | 12 A | 18 A | 5 µs | IGBT+ Diode | no | Frequency converter, Motor control and drives, Uninterruptible power supply | IGBT TRENCHSTOP™ | Industrial | 23 Ω | 0 Ω
IGP06N60T | https://www.infineon.com/dgdl/Infineon-IGP06N60T-DS-v02_03-en.pdf?fileId=db3a30432313ff5e0123b82d13ba7883 | IGP06N60TXKSA1 | active and preferred | TO-220 | /cms/en/product/power/igbt/igbt-discretes/discrete-igbt-without-anti-parallel-diode/igp06n60t/#!simulation | https://plex.infineon.com/plexim/igbtboost.html?Parts=IGP06N60T | 5546d4694909da48014909dc0f5e0238=IGBT¦5546d4694909da48014909dc094d01c8=600.0¦5546d4624933b8750149389ffe5222e1=23.0¦5546d4624933b8750149389ffe6022e2=0.0¦5546d4694909da48014909dc0bb301f2=IGP06N60T | 600 V | 20 kHz | 2 kHz | 12 A | 18 A | 5 µs | IGBT | no | Home appliances, Motor control and drives, Uninterruptible power supply | IGBT TRENCHSTOP™ | Industrial | 23 Ω | 0 Ω
IHW30N135R3 | https://www.infineon.com/dgdl/Infineon--DS-v02_02-EN.pdf?fileId=db3a30433a047ba0013a7314865a3a88 | IHW30N135R3FKSA1 | active and preferred | TO-247 | /cms/en/product/power/igbt/igbt-discretes/discrete-igbt-with-anti-parallel-diode/ihw30n135r3/#!simulation | - | 5546d4694909da48014909dc0f5e0238=IGBT¦5546d4694909da48014909dc094d01c8=1350.0¦5546d4624933b8750149389ffe5222e1=10.0¦5546d4624933b8750149389ffe6022e2=0.0¦5546d4694909da48014909dc0bb301f2=IHW30N135R3 | 1350 V | 60 kHz | 8 kHz | 60 A | 90 A | - | IGBT+ Diode | yes | Induction cooking | IGBT RC Soft Switching | Industrial | 10 Ω | 0 Ω
IGW75N60H3 | https://www.infineon.com/dgdl/Infineon-IGW75N60H3-DS-v01_02-en.pdf?fileId=db3a3043353cc43601353d460a7a0098 | IGW75N60H3FKSA1 | active and preferred | TO-247 | /cms/en/product/power/igbt/igbt-discretes/discrete-igbt-without-anti-parallel-diode/igw75n60h3/#!simulation | https://plex.infineon.com/plexim/igbtboost.html?Parts=IGW75N60H3 | 5546d4694909da48014909dc0f5e0238=IGBT¦5546d4694909da48014909dc094d01c8=600.0¦5546d4624933b8750149389ffe5222e1=5.2¦5546d4624933b8750149389ffe6022e2=0.0¦5546d4694909da48014909dc0bb301f2=IGW75N60H3 | 600 V | 100 kHz | 20 kHz | 140 A | 225 A | 5 µs | IGBT | no | Converter: high frequency, Uninterruptible power supply, Welding converter | IGBT HighSpeed 3 | Industrial | 5.2 Ω | 0 Ω
IGP20N65F5 | https://www.infineon.com/dgdl/Infineon-IGP20N65F5-DS-v02_01-en.pdf?fileId=5546d461464245d30146a4778c5e6c46 | IGP20N65F5XKSA1 | active and preferred | TO-220 | /cms/en/product/power/igbt/igbt-discretes/discrete-igbt-without-anti-parallel-diode/igp20n65f5/#!simulation | - | 5546d4694909da48014909dc0f5e0238=IGBT¦5546d4694909da48014909dc094d01c8=650.0¦5546d4624933b8750149389ffe5222e1=32.0¦5546d4624933b8750149389ffe6022e2=0.0¦5546d4694909da48014909dc0bb301f2=IGP20N65F5 | 650 V | 120 kHz | 60 kHz | 42 A | 60 A | 0 µs | IGBT | no | Converter: mid-high frequency, Solar converter, Uninterruptible power supply, Welding converter | IGBT TRENCHSTOP™ 5 | Industrial | 32 Ω | 0 Ω
IHW40N60RF | https://www.infineon.com/dgdl/Infineon-IHW40N60RF-DS-v02_06-EN.pdf?fileId=db3a3043271faefd01272867e39e4d58 | IHW40N60RFFKSA1 | active and preferred | TO-247 | /cms/en/product/power/igbt/igbt-discretes/discrete-igbt-with-anti-parallel-diode/ihw40n60rf/#!simulation | - | 5546d4694909da48014909dc0f5e0238=IGBT¦5546d4694909da48014909dc094d01c8=600.0¦5546d4624933b8750149389ffe5222e1=5.6¦5546d4624933b8750149389ffe6022e2=0.0¦5546d4694909da48014909dc0bb301f2=IHW40N60RF | 600 V | 100 kHz | 20 kHz | 80 A | 120 A | 0 µs | IGBT+ Diode | yes | Induction cooking | IGBT RC Soft Switching | Industrial | 5.6 Ω | 0 Ω
IKQ100N60T | https://www.infineon.com/dgdl/Infineon-IKQ100N60T-DS-v02_03-EN.pdf?fileId=5546d46249cd10140149d2278ce24df2 | IKQ100N60TXKSA1 | active and preferred | TO-247PLUS-3 | - | https://plex.infineon.com/plexim/igbtboost.html?Parts=IKQ100N60T | 5546d4694909da48014909dc094d01c8=600.0¦5546d4624933b8750149389ffe5222e1=3.6¦5546d4624933b8750149389ffe6022e2=0.0¦5546d4694909da48014909dc0f5e0238=IGBT¦5546d4694909da48014909dc0bb301f2=IKQ100N60T | 600 V | 20 kHz | 2 kHz | 160 A | 400 A | - | IGBT+ Diode | no | Motor control and drives, Uninterruptible power supply, Welding converter | IGBT TRENCHSTOP™ | Industrial | 3.6 Ω | 0 Ω
IKB15N65EH5 | https://www.infineon.com/dgdl/Infineon-IKB15N65EH5-DS-v02_01-EN.pdf?fileId=5546d46262b31d2e0162cd1328dc4914 | IKB15N65EH5ATMA1 | active and preferred | PG-TO263-3 | /cms/en/product/power/igbt/igbt-discretes/discrete-igbt-with-anti-parallel-diode/ikb15n65eh5/#!simulation | - | 5546d4694909da48014909dc0bb301f2=IKB15N65EH5 ¦5546d4694909da48014909dc094d01c8=null¦5546d4694909da48014909dc0f5e0238=IGBT¦5546d4624933b8750149389ffe5222e1=39.0¦5546d4624933b8750149389ffe6022e2=0.0 | 650 V | 100 kHz | 30 kHz | 30 A | 45 A | - | IGBT+ Diode | - | Charger, Energy Storage, SMPS, Solar, Uninterruptible power supply, Welding | IGBT TRENCHSTOP™ 5 | Industrial | 39 Ω | 0 Ω
IRGP4066D | https://www.infineon.com/dgdl/irgp4066dpbf.pdf?fileId=5546d462533600a401535655feed2454 | IRGP4066D-EPBF, IRGP4066DPBF | active and preferred | TO-247 | /cms/en/product/power/igbt/igbt-discretes/discrete-igbt-with-anti-parallel-diode/irgp4066d/#!simulation | https://plex.infineon.com/plexim/igbtmotor.html?Parts=IRGP4066D | 5546d4694909da48014909dc0f5e0238=IGBT¦5546d4694909da48014909dc094d01c8=600.0¦5546d4624933b8750149389ffe5222e1=10.0¦5546d4624933b8750149389ffe6022e2=0.0¦5546d4694909da48014909dc0bb301f2=IRGP4066D | 600 V | 30 kHz | 8 kHz | 140 A | 225 A | - | IGBT+ Diode | no | Motor control and drives, Uninterruptible power supply, Welding converter | IGBT Gen 6.2 | Industrial | 10 Ω | 0 Ω
IKD15N60R | https://www.infineon.com/dgdl/Infineon-IKD15N60R-DS-v02_04-EN.pdf?fileId=db3a30433c5c92fb013c5e03026003b2 | IKD15N60RATMA1 | active and preferred | DPAK (TO-252) | - | - | 5546d4694909da48014909dc0f5e0238=IGBT¦5546d4694909da48014909dc094d01c8=600.0¦5546d4624933b8750149389ffe5222e1=15.0¦5546d4624933b8750149389ffe6022e2=0.0¦5546d4694909da48014909dc0bb301f2=IKD15N60R | 600 V | 20 kHz | 2 kHz | 30 A | 45 A | 5 µs | IGBT+ Diode | no | Home appliances, Lighting HID, Motor control and drives | IGBT RC Drives | Industrial | 15 Ω | 0 Ω
IKP08N65H5 | https://www.infineon.com/dgdl/Infineon-IKP08N65H5-DS-v02_01-EN.pdf?fileId=db3a30433af5291e013af9d731ee5df3 | IKP08N65H5XKSA1 | active and preferred | TO-220 | /cms/en/product/power/igbt/igbt-discretes/discrete-igbt-with-anti-parallel-diode/ikp08n65h5/#!simulation | - | 5546d4694909da48014909dc0f5e0238=IGBT¦5546d4694909da48014909dc094d01c8=650.0¦5546d4624933b8750149389ffe5222e1=48.0¦5546d4624933b8750149389ffe6022e2=0.0¦5546d4694909da48014909dc0bb301f2=IKP08N65H5 | 650 V | 100 kHz | 30 kHz | 18 A | 24 A | 0 µs | IGBT+ Diode | no | Converter: mid-high frequency, Solar converter, Uninterruptible power supply, Welding converter | IGBT TRENCHSTOP™ 5 | Industrial | 48 Ω | 0 Ω
IKW50N60T | https://www.infineon.com/dgdl/Infineon-IKW50N60T-DS-v02_06-en.pdf?fileId=db3a304412b407950112b4288ce93e21 | IKW50N60TFKSA1 | active and preferred | TO-247 | /cms/en/product/power/igbt/igbt-discretes/discrete-igbt-with-anti-parallel-diode/ikw50n60t/#!simulation | https://plex.infineon.com/plexim/igbtmotor.html?Parts=IKW50N60T | 5546d4694909da48014909dc0f5e0238=IGBT¦5546d4694909da48014909dc094d01c8=600.0¦5546d4624933b8750149389ffe5222e1=7.0¦5546d4624933b8750149389ffe6022e2=0.0¦5546d4694909da48014909dc0bb301f2=IKW50N60T | 600 V | 20 kHz | 2 kHz | 80 A | 150 A | 5 µs | IGBT+ Diode | no | Frequency converter, Motor control and drives, Uninterruptible power supply | IGBT TRENCHSTOP™ | Industrial | 7 Ω | 0 Ω
IKW40N65WR5 | https://www.infineon.com/dgdl/Infineon-IKW40N65WR5-DS-v02_01-EN.pdf?fileId=5546d4624c330ffd014c70100f2560de | IKW40N65WR5XKSA1 | active and preferred | TO-247 | - | - | 5546d4694909da48014909dc094d01c8=650.0¦5546d4624933b8750149389ffe5222e1=20.0¦5546d4624933b8750149389ffe6022e2=0.0¦5546d4694909da48014909dc0f5e0238=IGBT¦5546d4694909da48014909dc0bb301f2=IKW40N65WR5 | 650 V | 60 kHz | 20 kHz | 80 A | 120 A | - | IGBT+ Diode | no | PFC (Power Factor Correction), Resonant converter, Soft switching application, Welding converter | IGBT TRENCHSTOP™ 5 | Industrial | 20 Ω | 0 Ω
IGW40N60TP | https://www.infineon.com/dgdl/Infineon-IGW40N60TP-DS-v02_01-EN.pdf?fileId=5546d46253a864fe0153cb95142c7c11 | IGW40N60TPXKSA1 | active and preferred | TO-247 | /cms/en/product/power/igbt/igbt-discretes/discrete-igbt-without-anti-parallel-diode/igw40n60tp/#!simulation | https://plex.infineon.com/plexim/igbtboost.html?Parts=IGW40N60TP | 5546d4694909da48014909dc0f5e0238=IGBT¦5546d4694909da48014909dc094d01c8=600.0¦5546d4624933b8750149389ffe5222e1=10.1¦5546d4624933b8750149389ffe6022e2=0.0¦5546d4694909da48014909dc0bb301f2=IGW40N60TP | 600 V | 30 kHz | 2 kHz | 67 A | 120 A | 5 µs | IGBT | no | Frequency converter, Motor control and drives, Uninterruptible power supply | IGBT TRENCHSTOP™ Perf. | Industrial | 10.1 Ω | 0 Ω
IGW30N60TP | https://www.infineon.com/dgdl/Infineon-IGW30N60TP-DS-v02_01-EN.pdf?fileId=5546d46253a864fe0153cbb9952d7cae | IGW30N60TPXKSA1 | active and preferred | TO-247 | /cms/en/product/power/igbt/igbt-discretes/discrete-igbt-without-anti-parallel-diode/igw30n60tp/#!simulation | https://plex.infineon.com/plexim/igbtboost.html?Parts=IGW30N60TP | 5546d4694909da48014909dc0f5e0238=IGBT¦5546d4694909da48014909dc094d01c8=600.0¦5546d4624933b8750149389ffe5222e1=10.5¦5546d4624933b8750149389ffe6022e2=0.0¦5546d4694909da48014909dc0bb301f2=IGW30N60TP | 600 V | 30 kHz | 2 kHz | 53 A | 90 A | 5 µs | IGBT | no | Frequency converter, Motor control and drives, Uninterruptible power supply | IGBT TRENCHSTOP™ Perf. | Industrial | 10.5 Ω | 0 Ω
AUIRGB4062D1 | https://www.infineon.com/dgdl/auirgs4062d1.pdf?fileId=5546d462533600a4015355ba996c1537 | AUIRGB4062D1 | active and preferred | TO220 | - | - | 5546d4624933b8750149389ffe5222e1=10.0¦5546d4624933b8750149389ffe6022e2=0.0¦5546d4694909da48014909dc0bb301f2=AUIRGB4062D1 | 600 V | 30 kHz | 8 kHz | 59 A | 72 A | 5 µs | IGBT+ Diode | yes | Motor control and drives, PTC heater | IGBT Trench | Automotive | 10 Ω | 0 Ω
IKA08N65F5 | https://www.infineon.com/dgdl/Infineon-IKA08N65F5-DS-v02_01-EN.pdf?fileId=db3a30433af5291e013af92196985c58 | IKA08N65F5XKSA1 | active and preferred | TO220-3 FP | /cms/en/product/power/igbt/igbt-discretes/discrete-igbt-with-anti-parallel-diode/ika08n65f5/#!simulation | - | 5546d4694909da48014909dc0f5e0238=IGBT¦5546d4694909da48014909dc094d01c8=650.0¦5546d4624933b8750149389ffe5222e1=48.0¦5546d4624933b8750149389ffe6022e2=0.0¦5546d4694909da48014909dc0bb301f2=IKA08N65F5 | 650 V | 120 kHz | 60 kHz | 10.8 A | 24 A | 0 µs | IGBT+ Diode | no | Converter: mid-high frequency, Solar converter, Uninterruptible power supply, Welding converter | IGBT TRENCHSTOP™ 5 | Industrial | 48 Ω | 0 Ω
AUIRGSL4062D1 | https://www.infineon.com/dgdl/auirgs4062d1.pdf?fileId=5546d462533600a4015355ba996c1537 | AUIRGSL4062D1 | active and preferred | TO262COPAK | - | - | 5546d4624933b8750149389ffe5222e1=10.0¦5546d4624933b8750149389ffe6022e2=0.0¦5546d4694909da48014909dc0bb301f2=AUIRGSL4062D1 | 600 V | 30 kHz | 8 kHz | 59 A | 72 A | 5 µs | IGBT+ Diode | yes | Motor control and drives, PTC heater | IGBT Trench | Automotive | 10 Ω | 0 Ω
IKB30N65EH5 | https://www.infineon.com/dgdl/Infineon-IKB30N65EH5-DS-v02_01-EN.pdf?fileId=5546d46262b31d2e0162cd134705491a | IKB30N65EH5ATMA1 | active and preferred | PG-TO263-3 | /cms/en/product/power/igbt/igbt-discretes/discrete-igbt-with-anti-parallel-diode/ikb30n65eh5/#!simulation | - | 5546d4694909da48014909dc0bb301f2=IKB30N65EH5 ¦5546d4694909da48014909dc094d01c8=650.0¦5546d4694909da48014909dc0f5e0238=IGBT¦5546d4624933b8750149389ffe5222e1=13.0¦5546d4624933b8750149389ffe6022e2=0.0 | 650 V | 100 kHz | 30 kHz | 55 A | 120 A | - | IGBT+ Diode | - | Charger, Energy storage, SMPS, Solar, Uninterruptible power supply, Welding | IGBT TRENCHSTOP™ 5 | Industrial | 13 Ω | 0 Ω
AIGW40N65H5 | https://www.infineon.com/dgdl/Infineon-AIGW40N65H5-DS-v02_01-EN.pdf?fileId=5546d4625cc9456a015d0809d9967f2c | AIGW40N65H5XKSA1 | active and preferred | PG-TO247-3 | /cms/en/product/power/igbt/automotive-qualified-igbts/automotive-igbt-discretes/aigw40n65h5/#!simulation | - | 5546d4694909da48014909dc0bb301f2=AIGW40N65H5¦5546d4694909da48014909dc0f5e0238=IGBT¦5546d4624933b8750149389ffe5222e1=15.0¦5546d4624933b8750149389ffe6022e2=0.0 | 650 V | 120 kHz | 15 kHz | 74 A | 120 A | - | IGBT | no | - | IGBT TRENCHSTOP™ 5 | Automotive | 15 Ω | 0 Ω
IKQ75N120CH3 | https://www.infineon.com/dgdl/Infineon-IKQ75N120CH3-DS-v02_02-EN.pdf?fileId=5546d4625bd71aa0015bd817a3920534 | IKQ75N120CH3XKSA1 | active and preferred | TO-247-3 | - | - | 5546d4694909da48014909dc0bb301f2=IKQ75N120CH3¦5546d4694909da48014909dc0f5e0238=IGBT¦5546d4694909da48014909dc094d01c8=1200.0 | 1200 V | 60 kHz | 18 kHz | 150 A | 300 A | - | IGBT+ Diode | no | Battery charger, Energy storage, Uninterruptible power supply, Welding | IGBT HighSpeed 3 | Industrial | - | -
IGW50N60H3 | https://www.infineon.com/dgdl/IGW50N60H3_2_2.pdf?fileId=db3a3043266237920126bc64524041af | IGW50N60H3FKSA1 | active and preferred | TO-247 | /cms/en/product/power/igbt/igbt-discretes/discrete-igbt-without-anti-parallel-diode/igw50n60h3/#!simulation | https://plex.infineon.com/plexim/igbtboost.html?Parts=IGW50N60H3 | 5546d4694909da48014909dc0f5e0238=IGBT¦5546d4694909da48014909dc094d01c8=600.0¦5546d4624933b8750149389ffe5222e1=7.0¦5546d4624933b8750149389ffe6022e2=0.0¦5546d4694909da48014909dc0bb301f2=IGW50N60H3 | 600 V | 100 kHz | 20 kHz | 100 A | 200 A | 5 µs | IGBT | no | Converter: high frequency, Uninterruptible power supply, Welding converter | IGBT HighSpeed 3 | Industrial | 7 Ω | 0 Ω
IGW25T120 | https://www.infineon.com/dgdl/Infineon-IGW25T120-DS-v02_04-en.pdf?fileId=db3a304412b407950112b4281fd73d6c | IGW25T120FKSA1 | active and preferred | TO-247 | - | https://plex.infineon.com/plexim/igbtboost.html?Parts=IGW25T120 | 5546d4694909da48014909dc0f5e0238=IGBT¦5546d4694909da48014909dc094d01c8=1200.0¦5546d4624933b8750149389ffe5222e1=22.0¦5546d4624933b8750149389ffe6022e2=8.0¦5546d4694909da48014909dc0bb301f2=IGW25T120 | 1200 V | 20 kHz | 2 kHz | 50 A | 75 A | 10 µs | IGBT | no | Frequency converter, Uninterruptible power supply | IGBT TRENCHSTOP™ | Industrial | 22 Ω | 8 Ω
IGB20N60H3 | https://www.infineon.com/dgdl/Infineon-IGB20N60H3-DS-v02_03-en.pdf?fileId=db3a30432a40a650012a4677106a2b6d | IGB20N60H3ATMA1 | active and preferred | D2PAK (TO-263) | /cms/en/product/power/igbt/igbt-discretes/discrete-igbt-without-anti-parallel-diode/igb20n60h3/#!simulation | https://plex.infineon.com/plexim/igbtboost.html?Parts=IGB20N60H3 | 5546d4694909da48014909dc0f5e0238=IGBT¦5546d4694909da48014909dc094d01c8=600.0¦5546d4624933b8750149389ffe5222e1=14.6¦5546d4624933b8750149389ffe6022e2=0.0¦5546d4694909da48014909dc0bb301f2=IGB20N60H3 | 600 V | 100 kHz | 20 kHz | 40 A | 80 A | 5 µs | IGBT | no | Converter: high frequency, Uninterruptible power supply, Welding converter | IGBT HighSpeed 3 | Industrial | 14.6 Ω | 0 Ω
IGW40T120 | https://www.infineon.com/dgdl/Infineon-IGW40T120-DS-v02_04-en.pdf?fileId=db3a304412b407950112b42822663d70 | IGW40T120FKSA1 | active and preferred | TO-247 | - | https://plex.infineon.com/plexim/igbtboost.html?Parts=IGW40T120 | 5546d4694909da48014909dc0f5e0238=IGBT¦5546d4694909da48014909dc094d01c8=1200.0¦5546d4624933b8750149389ffe5222e1=15.0¦5546d4624933b8750149389ffe6022e2=6.0¦5546d4694909da48014909dc0bb301f2=IGW40T120 | 1200 V | 20 kHz | 2 kHz | 75 A | 105 A | 10 µs | IGBT | no | Frequency converter, Uninterruptible power supply | IGBT TRENCHSTOP™ | Industrial | 15 Ω | 6 Ω
AUIRGP4063D | https://www.infineon.com/dgdl/auirgp4063d.pdf?fileId=5546d462533600a4015355ba62491525 | AUIRGP4063D, AUIRGP4063D-E | active and preferred | TO-247 | /cms/en/product/power/igbt/automotive-qualified-igbts/automotive-igbt-discretes/auirgp4063d/#!simulation | - | 5546d4624933b8750149389ffe5222e1=10.0¦5546d4624933b8750149389ffe6022e2=0.0¦5546d4694909da48014909dc0bb301f2=AUIRGP4063D | 600 V | 30 kHz | 8 kHz | 100 A | 144 A | 5 µs | IGBT+ Diode | no | Motor control and drives, PTC heater | IGBT Trench | Automotive | 10 Ω | 0 Ω
IKA10N60T | https://www.infineon.com/dgdl/Infineon-IKA10N60T-DS-v02_05-en.pdf?fileId=db3a304412b407950112b428713e3dfa | IKA10N60TXKSA1 | active and preferred | TO-220 | /cms/en/product/power/igbt/igbt-discretes/discrete-igbt-with-anti-parallel-diode/ika10n60t/#!simulation | https://plex.infineon.com/plexim/igbtmotor.html?Parts=IKA10N60T | 5546d4694909da48014909dc0f5e0238=IGBT¦5546d4694909da48014909dc094d01c8=600.0¦5546d4624933b8750149389ffe5222e1=23.0¦5546d4624933b8750149389ffe6022e2=0.0¦5546d4694909da48014909dc0bb301f2=IKA10N60T | 600 V | 20 kHz | 2 kHz | 11.7 A | 30 A | - | IGBT+ Diode | no | Frequency converter, Motor control and drives, Uninterruptible power supply | IGBT TRENCHSTOP™ | Industrial | 23 Ω | 0 Ω
IKA15N60T | https://www.infineon.com/dgdl/Infineon-IKA15N60T-DS-v02_06-EN.pdf?fileId=db3a304412b407950112b4287a163e06 | IKA15N60TXKSA1 | active and preferred | TO-220 | /cms/en/product/power/igbt/igbt-discretes/discrete-igbt-with-anti-parallel-diode/ika15n60t/#!simulation | https://plex.infineon.com/plexim/igbtmotor.html?Parts=IKA15N60T | 5546d4694909da48014909dc0f5e0238=IGBT¦5546d4694909da48014909dc094d01c8=600.0¦5546d4624933b8750149389ffe5222e1=15.0¦5546d4624933b8750149389ffe6022e2=0.0¦5546d4694909da48014909dc0bb301f2=IKA15N60T | 600 V | 20 kHz | 2 kHz | 14.7 A | 45 A | - | IGBT+ Diode | no | Frequency converter, Motor control and drives, Uninterruptible power supply | IGBT TRENCHSTOP™ | Industrial | 15 Ω | 0 Ω
AUIRGS4062D1 | https://www.infineon.com/dgdl/auirgs4062d1.pdf?fileId=5546d462533600a4015355ba996c1537 | AUIRGS4062D1, AUIRGS4062D1TRL, AUIRGS4062D1TRR | active and preferred, not for new design | D2PAK (TO-263) | - | - | 5546d4624933b8750149389ffe5222e1=10.0¦5546d4624933b8750149389ffe6022e2=0.0¦5546d4694909da48014909dc0bb301f2=AUIRGS4062D1 | 600 V | 30 kHz | 8 kHz | 59 A | 72 A | 5 µs | IGBT+ Diode | yes | Motor control and drives, PTC heater | IGBT Trench | Automotive | 10 Ω | 0 Ω
IGB30N60H3 | https://www.infineon.com/dgdl/Infineon-IGB30N60H3-DS-v02_03-en.pdf?fileId=db3a30432a40a650012a46d3374d2b96 | IGB30N60H3ATMA1 | active and preferred | D2PAK (TO-263) | /cms/en/product/power/igbt/igbt-discretes/discrete-igbt-without-anti-parallel-diode/igb30n60h3/#!simulation | https://plex.infineon.com/plexim/igbtboost.html?Parts=IGB30N60H3 | 5546d4694909da48014909dc0f5e0238=IGBT¦5546d4694909da48014909dc094d01c8=600.0¦5546d4624933b8750149389ffe5222e1=10.5¦5546d4624933b8750149389ffe6022e2=0.0¦5546d4694909da48014909dc0bb301f2=IGB30N60H3 | 600 V | 100 kHz | 20 kHz | 60 A | 120 A | 5 µs | IGBT | no | Converter: high frequency, Uninterruptible power supply, Welding converter | IGBT HighSpeed 3 | Industrial | 10.5 Ω | 0 Ω
IKW30N65WR5 | https://www.infineon.com/dgdl/Infineon-IKW30N65WR5-DS-v02_01-EN.pdf?fileId=5546d4624d6fc3d5014de7b7707157a2 | IKW30N65WR5XKSA1 | active and preferred | TO-247 | - | - | 5546d4694909da48014909dc0f5e0238=IGBT¦5546d4694909da48014909dc094d01c8=650.0¦5546d4624933b8750149389ffe5222e1=26.0¦5546d4624933b8750149389ffe6022e2=0.0¦5546d4694909da48014909dc0bb301f2=IKW30N65WR5 | 650 V | 60 kHz | 20 kHz | 60 A | 90 A | - | IGBT+ Diode | no | PFC (Power Factor Correction), Resonant converter, Welding converter | IGBT TRENCHSTOP™ 5 | Industrial | 26 Ω | 0 Ω
AIHD10N60RF | https://www.infineon.com/dgdl/Infineon-AIHD10N60RF-DS-v02_01-EN.pdf?fileId=5546d4625c167129015c5382e7cf7cb1 | AIHD10N60RFATMA1 | active and preferred | PG-TO252-3 | - | - | 5546d4694909da48014909dc0bb301f2=AIHD10N60RF¦5546d4694909da48014909dc0f5e0238=IGBT¦5546d4624933b8750149389ffe5222e1=26.0¦5546d4624933b8750149389ffe6022e2=0.0 | 600 V | 30 kHz | 4 kHz | 20 A | 30 A | 5 µs | IGBT+ Diode | - | - | IGBT TRENCHSTOP™ | Automotive | 26 Ω | 0 Ω
AIKW40N65DH5 | https://www.infineon.com/dgdl/Infineon-AIKW40N65DH5-DS-v02_01-EN.pdf?fileId=5546d4625cc9456a015d08130bbf7f32 | AIKW40N65DH5XKSA1 | active and preferred | PG-TO247-3 | /cms/en/product/power/igbt/automotive-qualified-igbts/automotive-igbt-discretes/aikw40n65dh5/#!simulation | - | 5546d4694909da48014909dc0bb301f2=AIKW40N65DH5¦5546d4694909da48014909dc0f5e0238=IGBT¦5546d4624933b8750149389ffe5222e1=15.0¦5546d4624933b8750149389ffe6022e2=0.0 | 650 V | 120 kHz | 15 kHz | 74 A | 120 A | - | IGBT+ Diode | no | - | IGBT TRENCHSTOP™ 5 | Automotive | 15 Ω | 0 Ω
IRGP4069D | https://www.infineon.com/dgdl/irgp4069dpbf.pdf?fileId=5546d462533600a4015356561816245a | IRGP4069D-EPBF, IRGP4069DPBF | active and preferred | TO-247 | /cms/en/product/power/igbt/igbt-discretes/discrete-igbt-with-anti-parallel-diode/irgp4069d/#!simulation | https://plex.infineon.com/plexim/igbtmotor.html?Parts=IRGP4069D | 5546d4694909da48014909dc0f5e0238=IGBT¦5546d4694909da48014909dc094d01c8=600.0¦5546d4624933b8750149389ffe5222e1=10.0¦5546d4624933b8750149389ffe6022e2=0.0¦5546d4694909da48014909dc0bb301f2=IRGP4069D | 600 V | 30 kHz | 8 kHz | 76 A | 105 A | - | IGBT+ Diode | no | Motor control and drives, Solar converter, Uninterruptible power supply, Welding converter | IGBT Gen 6.2 | Industrial | 10 Ω | 0 Ω
AUIRGSL30B60K | https://www.infineon.com/dgdl/auirgs30b60k.pdf?fileId=5546d462533600a4015355ba91691533 | AUIRGSL30B60K | active and preferred | TO262 | - | https://plex.infineon.com/plexim/igbtboost.html?Parts=AUIRGDC0250 | 5546d4624933b8750149389ffe5222e1=10.0¦5546d4624933b8750149389ffe6022e2=0.0¦5546d4694909da48014909dc0bb301f2=AUIRGSL30B60K | 600 V | 150 kHz | 50 kHz | 78 A | 120 A | 10 µs | IGBT+ Diode | no | Motor control and drives, PTC heater | IGBT Planar | Automotive | 10 Ω | 0 Ω
IKA15N65H5 | https://www.infineon.com/dgdl/Infineon-IKA15N65H5-DS-v02_01-EN.pdf?fileId=db3a30433af5291e013af9937b565d76 | IKA15N65H5XKSA1 | active and preferred | TO220-3 FP | /cms/en/product/power/igbt/igbt-discretes/discrete-igbt-with-anti-parallel-diode/ika15n65h5/#!simulation | - | 5546d4694909da48014909dc0f5e0238=IGBT¦5546d4694909da48014909dc094d01c8=650.0¦5546d4624933b8750149389ffe5222e1=39.0¦5546d4624933b8750149389ffe6022e2=0.0¦5546d4694909da48014909dc0bb301f2=IKA15N65H5 | 650 V | 100 kHz | 30 kHz | 14 A | 45 A | 0 µs | IGBT+ Diode | no | Converter: mid-high frequency, Solar converter, Uninterruptible power supply, Welding converter | IGBT TRENCHSTOP™ 5 | Industrial | 39 Ω | 0 Ω
IKB06N60T | https://www.infineon.com/dgdl/Infineon-IKB06N60T-DS-v02_05-en.pdf?fileId=db3a304412b407950112b4286b603df2 | IKB06N60TATMA1 | active and preferred | D2PAK (TO-263) | /cms/en/product/power/igbt/igbt-discretes/discrete-igbt-with-anti-parallel-diode/ikb06n60t/#!simulation | https://plex.infineon.com/plexim/igbtmotor.html?Parts=IKB06N60T | 5546d4694909da48014909dc0f5e0238=IGBT¦5546d4694909da48014909dc094d01c8=600.0¦5546d4624933b8750149389ffe5222e1=23.0¦5546d4624933b8750149389ffe6022e2=0.0¦5546d4694909da48014909dc0bb301f2=IKB06N60T | 600 V | 20 kHz | 2 kHz | 12 A | 18 A | 5 µs | IGBT+ Diode | no | Frequency converter, Motor control and drives, Uninterruptible power supply | IGBT TRENCHSTOP™ | Industrial | 23 Ω | 0 Ω
IGB30N60T | https://www.infineon.com/dgdl/Infineon-IGB30N60T-DS-v02_05-EN.pdf?fileId=db3a304412b407950112b4280cd93d4a | IGB30N60TATMA1 | active and preferred | D2PAK (TO-263) | /cms/en/product/power/igbt/igbt-discretes/discrete-igbt-without-anti-parallel-diode/igb30n60t/#!simulation | https://plex.infineon.com/plexim/igbtboost.html?Parts=IGB30N60T | 5546d4694909da48014909dc0f5e0238=IGBT¦5546d4694909da48014909dc094d01c8=600.0¦5546d4624933b8750149389ffe5222e1=10.6¦5546d4624933b8750149389ffe6022e2=0.0¦5546d4694909da48014909dc0bb301f2=IGB30N60T | 600 V | 20 kHz | 2 kHz | 45 A | 90 A | 5 µs | IGBT | no | Home appliances, Motor control and drives, Uninterruptible power supply | IGBT TRENCHSTOP™ | Industrial | 10.6 Ω | 0 Ω
IKFW60N60EH3 | https://www.infineon.com/dgdl/Infineon-IKFW60N60EH3-DS-v02_01-EN.pdf?fileId=5546d46262b31d2e0163016e787232af | IKFW60N60EH3XKSA1 | active and preferred | PG-TO247-3-AI | - | - | 5546d4694909da48014909dc0bb301f2=IKFW60N60EH3¦5546d4624933b8750149389ffe5222e1=7.0¦5546d4694909da48014909dc0f5e0238=IGBT¦5546d4624933b8750149389ffe6022e2=0.0¦5546d4694909da48014909dc094d01c8=600.0 | 600 V | 60 kHz | 18 kHz | 63 A | 200 A | 5 µs | IGBT + Diode | no | Drives, Solar, Uninterruptible power supply | IGBT TRENCHSTOP™ Advanced Isolation | Industrial | 7 Ω | 0 Ω
IGW50N65H5 | https://www.infineon.com/dgdl/Infineon-IGW50N65H5-DS-v02_01-EN.pdf?fileId=db3a30433af5291e013af900f52c5c25 | IGW50N65H5FKSA1 | active and preferred | TO-247 | /cms/en/product/power/igbt/igbt-discretes/discrete-igbt-without-anti-parallel-diode/igw50n65h5/#!simulation | - | 5546d4694909da48014909dc0f5e0238=IGBT¦5546d4694909da48014909dc094d01c8=650.0¦5546d4624933b8750149389ffe5222e1=12.0¦5546d4624933b8750149389ffe6022e2=0.0¦5546d4694909da48014909dc0bb301f2=IGW50N65H5 | 650 V | 100 kHz | 30 kHz | 80 A | 150 A | 0 µs | IGBT | no | Converter: mid-high frequency, Solar converter, Uninterruptible power supply, Welding converter | IGBT TRENCHSTOP™ 5 | Industrial | 12 Ω | 0 Ω
AIHD03N60RF | https://www.infineon.com/dgdl/Infineon-AIHD03N60RF-DS-v02_01-EN.pdf?fileId=5546d4625c167129015c5382cc647ca5 | AIHD03N60RFATMA1 | active and preferred | DPAK (TO-252) | - | - | 5546d4694909da48014909dc0bb301f2=AIHD03N60RF¦5546d4694909da48014909dc0f5e0238=IGBT¦5546d4624933b8750149389ffe5222e1=68.0¦5546d4624933b8750149389ffe6022e2=0.0 | 600 V | 30 kHz | 5 kHz | 5 A | 7.5 A | 5 µs | IGBT+ Diode | - | - | IGBT TRENCHSTOP™ | Automotive | 68 Ω | 0 Ω
IKP15N60T | https://www.infineon.com/dgdl/Infineon-IKP15N60T-DS-v02_05-EN.pdf?fileId=db3a304323b87bc20123bcf657e035a0 | IKP15N60TXKSA1 | active and preferred | TO-220 | /cms/en/product/power/igbt/igbt-discretes/discrete-igbt-with-anti-parallel-diode/ikp15n60t/#!simulation | https://plex.infineon.com/plexim/igbtmotor.html?Parts=IKP15N60T | 5546d4694909da48014909dc0f5e0238=IGBT¦5546d4694909da48014909dc094d01c8=600.0¦5546d4624933b8750149389ffe5222e1=15.0¦5546d4624933b8750149389ffe6022e2=0.0¦5546d4694909da48014909dc0bb301f2=IKP15N60T | 600 V | 20 kHz | 2 kHz | 26 A | 45 A | 5 µs | IGBT+ Diode | no | Frequency converter, Motor control and drives, Uninterruptible power supply | IGBT TRENCHSTOP™ | Industrial | 15 Ω | 0 Ω
AIKW50N65DF5 | https://www.infineon.com/dgdl/Infineon-AIKW50N65DF5-DS-v02_01-EN.pdf?fileId=5546d4625cc9456a015d081326247f3a | AIKW50N65DF5XKSA1 | active and preferred | PG-TO247-3 | /cms/en/product/power/igbt/automotive-qualified-igbts/automotive-igbt-discretes/aikw50n65df5/#!simulation | - | 5546d4694909da48014909dc0bb301f2=AIKW50N65DF5¦5546d4694909da48014909dc0f5e0238=IGBT¦5546d4624933b8750149389ffe5222e1=12.0¦5546d4624933b8750149389ffe6022e2=0.0 | 650 V | 120 kHz | 15 kHz | 80 A | 150 A | - | IGBT+ Diode | no | - | IGBT TRENCHSTOP™ 5 | Automotive | 12 Ω | 0 Ω
IHW20N65R5 | https://www.infineon.com/dgdl/Infineon-IHW20N65R5-DS-v02_03-EN.pdf?fileId=5546d461464245d30146ae1140b900d8 | IHW20N65R5XKSA1 | active and preferred | TO-247 | /cms/en/product/power/igbt/igbt-discretes/discrete-igbt-with-anti-parallel-diode/ihw20n65r5/#!simulation | - | 5546d4694909da48014909dc0f5e0238=IGBT¦5546d4694909da48014909dc094d01c8=650.0¦5546d4624933b8750149389ffe5222e1=23.0¦5546d4624933b8750149389ffe6022e2=0.0¦5546d4694909da48014909dc0bb301f2=IHW20N65R5 | 650 V | 150 kHz | 20 kHz | 40 A | 60 A | 0 µs | IGBT+ Diode | yes | Induction cooking, Resonant converter, Soft switching application | IGBT TRENCHSTOP™ 5 | Industrial | 23 Ω | 0 Ω
IGP40N65F5 | https://www.infineon.com/dgdl/Infineon-IGP40N65F5-DS-v02_01-EN.pdf?fileId=5546d4624b0b249c014b91b9e55f577b | IGP40N65F5XKSA1 | active and preferred | TO-220 | /cms/en/product/power/igbt/igbt-discretes/discrete-igbt-without-anti-parallel-diode/igp40n65f5/#!simulation | - | 5546d4694909da48014909dc0f5e0238=IGBT¦5546d4694909da48014909dc094d01c8=650.0¦5546d4624933b8750149389ffe5222e1=15.0¦5546d4624933b8750149389ffe6022e2=0.0¦5546d4694909da48014909dc0bb301f2=IGP40N65F5 | 650 V | 120 kHz | 60 kHz | 74 A | 120 A | 0 µs | IGBT | no | Converter: mid-high frequency, Solar converter, Uninterruptible power supply, Welding converter | IGBT TRENCHSTOP™ 5 | Industrial | 15 Ω | 0 Ω
IKZ75N65ES5 | https://www.infineon.com/dgdl/Infineon-IKZ75N65ES5-DS-v02_01-EN.pdf?fileId=5546d4625bd71aa0015bd8174dcd0528 | IKZ75N65ES5XKSA1 | active and preferred | TO-247-3 | - | - | 5546d4694909da48014909dc0bb301f2=IKZ75N65ES5¦5546d4694909da48014909dc0f5e0238=IGBT¦5546d4694909da48014909dc094d01c8=650.0 | 650 V | 40 kHz | 15 kHz | 300 A | 300 A | - | IGBT+ Diode | no | Battery charger, Energy storage, Uninterruptible power supply, Welding | IGBT TRENCHSTOP™ 5 | Industrial | - | -
IHW15N120E1 | https://www.infineon.com/dgdl/Infineon-IHW15N120E1-DS-v02_01-EN.pdf?fileId=5546d4625696ed760156a2b608492129 | IHW15N120E1XKSA1 | active and preferred | TO-247 | /cms/en/product/power/igbt/igbt-discretes/discrete-igbt-with-anti-parallel-diode/ihw15n120e1/#!simulation | - | 5546d4694909da48014909dc0f5e0238=IGBT¦5546d4694909da48014909dc094d01c8=1200.0¦5546d4694909da48014909dc0bb301f2=IHW15N120E1¦5546d4624933b8750149389ffe5222e1=10.2¦5546d4624933b8750149389ffe6022e2=0.0 | 1200 V | 60 kHz | 8 kHz | 30 A | 45 A | - | IGBT+ Diode | yes | Induction cooking, Inverterized microwave oven, Resonant converter, Soft switching application | IGBT RC Soft Switching | Industrial | 10.2 Ω | 0 Ω
IKW60N60H3 | https://www.infineon.com/dgdl/Infineon-IKW60N60H3-DS-v01_02-en.pdf?fileId=db3a304339dcf4b10139dd87e517004f | IKW60N60H3FKSA1 | active and preferred | TO-247 | /cms/en/product/power/igbt/igbt-discretes/discrete-igbt-with-anti-parallel-diode/ikw60n60h3/#!simulation | https://plex.infineon.com/plexim/igbtboost.html?Parts=IKW60N60H3 | 5546d4694909da48014909dc0f5e0238=IGBT¦5546d4694909da48014909dc094d01c8=600.0¦5546d4624933b8750149389ffe5222e1=6.0¦5546d4624933b8750149389ffe6022e2=0.0¦5546d4694909da48014909dc0bb301f2=IKW60N60H3 | 600 V | 100 kHz | 20 kHz | 80 A | 180 A | 5 µs | IGBT+ Diode | no | Converter: high frequency, Uninterruptible power supply, Welding converter | IGBT HighSpeed 3 | Industrial | 6 Ω | 0 Ω
IKP20N60H3 | https://www.infineon.com/dgdl/Infineon-IKP20N60H3-DS-v02_02-en.pdf?fileId=db3a30432b16d655012b199c4f6a2d17 | IKP20N60H3XKSA1 | active and preferred | TO-220 | /cms/en/product/power/igbt/igbt-discretes/discrete-igbt-with-anti-parallel-diode/ikp20n60h3/#!simulation | https://plex.infineon.com/plexim/igbtboost.html?Parts=IKP20N60H3 | 5546d4694909da48014909dc0f5e0238=IGBT¦5546d4694909da48014909dc094d01c8=600.0¦5546d4624933b8750149389ffe5222e1=14.6¦5546d4624933b8750149389ffe6022e2=0.0¦5546d4694909da48014909dc0bb301f2=IKP20N60H3 | 600 V | 100 kHz | 20 kHz | 40 A | 80 A | 5 µs | IGBT+ Diode | no | Converter: high frequency, Uninterruptible power supply, Welding converter | IGBT HighSpeed 3 | Industrial | 14.6 Ω | 0 Ω
IHW30N120R5 | https://www.infineon.com/dgdl/Infineon-IHW30N120R5-DS-v02_02-EN.pdf?fileId=5546d462636cc8fb0163b0f4ba9630ec | IHW30N120R5XKSA1 | active and preferred | TO-247 | - | - | 5546d4694909da48014909dc0bb301f2=IHW30N120R5¦5546d4694909da48014909dc094d01c8=1350.0¦5546d4624933b8750149389ffe6022e2=0.0¦5546d4694909da48014909dc0f5e0238=IGBT¦5546d4624933b8750149389ffe5222e1=10.0 | 1200 V | 60 kHz | 8 kHz | 60 A | 90 A | - | IGBT + Diode | yes | Induction cooking, Microwave ovens | IGBT RC Soft Switching | Industrial | 10 Ω | 0 Ω
IKY40N120CS6 | https://www.infineon.com/dgdl/Infineon-IKY40N120CS6-DS-v02_01-EN.pdf?fileId=5546d462636cc8fb01638801f18416c3 | IKY40N120CS6XKSA1 | active and preferred | TO-247PLUS-4pin | /cms/en/product/power/igbt/igbt-discretes/discrete-igbt-with-anti-parallel-diode/iky40n120cs6/#!simulation | - | 5546d4694909da48014909dc0bb301f2=IKY40N120CS6¦5546d4694909da48014909dc0f5e0238=IGBT | 1200 V | 50 kHz | 10 kHz | 80 A | 160 A | - | IGBT+ Diode | - | - | TRENCHSTOP™ IGBT6 | Industrial | - | -
IKD06N60R | https://www.infineon.com/dgdl/Infineon-IKD06N60R-DS-v02_05-EN.pdf?fileId=db3a30433c5c92fb013c5dd406a402d6 | IKD06N60RATMA1 | active and preferred | DPAK (TO-252) | /cms/en/product/power/igbt/igbt-discretes/discrete-igbt-with-anti-parallel-diode/ikd06n60r/#!simulation | - | 5546d4694909da48014909dc0f5e0238=IGBT¦5546d4694909da48014909dc094d01c8=600.0¦5546d4624933b8750149389ffe5222e1=23.0¦5546d4624933b8750149389ffe6022e2=0.0¦5546d4694909da48014909dc0bb301f2=IKD06N60R | 600 V | 20 kHz | 2 kHz | 12 A | 18 A | 5 µs | IGBT+ Diode | no | Home appliances, Lighting HID, Motor control and drives | IGBT RC Drives | Industrial | 23 Ω | 0 Ω
IKD04N60RF | https://www.infineon.com/dgdl/Infineon-IKD04N60RF-DS-v02_06-EN.pdf?fileId=db3a30433c5c92fb013c5d6c806d00dc | IKD04N60RFATMA1 | active and preferred | DPAK (TO-252) | /cms/en/product/power/igbt/igbt-discretes/discrete-igbt-with-anti-parallel-diode/ikd04n60rf/#!simulation | - | 5546d4694909da48014909dc0f5e0238=IGBT¦5546d4694909da48014909dc094d01c8=600.0¦5546d4624933b8750149389ffe5222e1=43.0¦5546d4624933b8750149389ffe6022e2=0.0¦5546d4694909da48014909dc0bb301f2=IKD04N60RF | 600 V | 30 kHz | 4 kHz | 8 A | 12 A | 5 µs | IGBT+ Diode | no | Frequency converter, Motor control and drives, Uninterruptible power supply | IGBT RC Drives Fast | Industrial | 43 Ω | 0 Ω
IKW50N65WR5 | https://www.infineon.com/dgdl/Infineon-IKW50N65WR5-DS-v02_01-EN.pdf?fileId=5546d4624c330ffd014c7099770661b8 | IKW50N65WR5XKSA1 | active and preferred | TO-247 | - | - | 5546d4694909da48014909dc094d01c8=650.0¦5546d4624933b8750149389ffe5222e1=16.0¦5546d4624933b8750149389ffe6022e2=0.0¦5546d4694909da48014909dc0f5e0238=IGBT¦5546d4694909da48014909dc0bb301f2=IKW50N65WR5 | 650 V | 60 kHz | 20 kHz | 80 A | 150 A | - | IGBT+ Diode | no | PFC (Power Factor Correction), Resonant converter, Soft switching application, Welding converter | IGBT TRENCHSTOP™ 5 | Industrial | 16 Ω | 0 Ω
IKW50N60H3 | https://www.infineon.com/dgdl/Infineon-IKW50N60H3-DS-v02_02-en.pdf?fileId=db3a30432a40a650012a47934b1e2bea | IKW50N60H3FKSA1 | active and preferred | TO-247 | /cms/en/product/power/igbt/igbt-discretes/discrete-igbt-with-anti-parallel-diode/ikw50n60h3/#!simulation | https://plex.infineon.com/plexim/igbtboost.html?Parts=IKW50N60H3 | 5546d4694909da48014909dc0f5e0238=IGBT¦5546d4694909da48014909dc094d01c8=600.0¦5546d4624933b8750149389ffe5222e1=7.0¦5546d4624933b8750149389ffe6022e2=0.0¦5546d4694909da48014909dc0bb301f2=IKW50N60H3 | 600 V | 100 kHz | 20 kHz | 100 A | 200 A | 5 µs | IGBT+ Diode | no | Converter: high frequency, Uninterruptible power supply, Welding converter | IGBT HighSpeed 3 | Industrial | 7 Ω | 0 Ω
IKW75N65ES5 | https://www.infineon.com/dgdl/Infineon-IKW75N65ES5-DS-v02_02-EN.pdf?fileId=5546d4624fb7fef201501842e2da19c8 | IKW75N65ES5XKSA1 | active and preferred | TO-247 | /cms/en/product/power/igbt/igbt-discretes/discrete-igbt-with-anti-parallel-diode/ikw75n65es5/#!simulation | https://plex.infineon.com/plexim/igbtboost.html?Parts=IKW75N65ES5 | 5546d4694909da48014909dc0f5e0238=IGBT¦5546d4694909da48014909dc094d01c8=650.0¦5546d4624933b8750149389ffe5222e1=11.8¦5546d4624933b8750149389ffe6022e2=0.0¦5546d4694909da48014909dc0bb301f2=IKW75N65ES5 | 650 V | 30 kHz | 10 kHz | 80 A | 300 A | - | IGBT+ Diode | no | Converter: mid-high frequency, Resonant converter, Uninterruptible power supply, Welding converter | IGBT TRENCHSTOP™ 5 | Industrial | 11.8 Ω | 0 Ω
IKW25N120H3 | https://www.infineon.com/dgdl/Infineon-IKW25N120H3-DS-v02_01-EN.pdf?fileId=db3a304340e762c80140ed6d64cf2df4 | IKW25N120H3FKSA1 | active and preferred | TO-247 | /cms/en/product/power/igbt/igbt-discretes/discrete-igbt-with-anti-parallel-diode/ikw25n120h3/#!simulation | https://plex.infineon.com/plexim/igbtboost.html?Parts=IKW25N120H3 | 5546d4694909da48014909dc0f5e0238=IGBT¦5546d4694909da48014909dc094d01c8=1200.0¦5546d4624933b8750149389ffe5222e1=23.0¦5546d4624933b8750149389ffe6022e2=0.0¦5546d4694909da48014909dc0bb301f2=IKW25N120H3 | 1200 V | 100 kHz | 20 kHz | 50 A | 100 A | 5 µs | IGBT+ Diode | no | Converter: high frequency, Uninterruptible power supply, Welding converter | IGBT HighSpeed 3 | Industrial | 23 Ω | 0 Ω
AUIRG4BC30U-S | https://www.infineon.com/dgdl/auirg4bc30u-s.pdf?fileId=5546d462533600a4015355ba22441515 | AUIRG4BC30U-S | active and preferred | D2PAK | - | https://plex.infineon.com/plexim/igbtboost.html?Parts=AUIRG4BC30S-S | 5546d4624933b8750149389ffe5222e1=23.0¦5546d4624933b8750149389ffe6022e2=0.0¦5546d4694909da48014909dc0bb301f2=AUIRG4BC30U-S | 600 V | 1 kHz | - | 23 A | 92 A | - | IGBT | no | Motor control and drives | IGBT Planar | Automotive | 23 Ω | 0 Ω
IKW15N120BH6 | https://www.infineon.com/dgdl/Infineon-IKW15N120BH6-DS-v02_01-EN.pdf?fileId=5546d462636cc8fb01638801d11316bd | IKW15N120BH6XKSA1 | active and preferred | TO-247 | /cms/en/product/power/igbt/igbt-discretes/discrete-igbt-with-anti-parallel-diode/ikw15n120bh6/#!simulation | - | 5546d4694909da48014909dc0bb301f2=IKW15N120BH6¦5546d4624933b8750149389ffe6022e2=0.0¦5546d4694909da48014909dc0f5e0238=IGBT | 1200 V | 60 kHz | 18 kHz | 30 A | 60 A | - | IGBT+ Diode | - | - | TRENCHSTOP™ IGBT6 | Industrial | - | 0 Ω
AUIRGP50B60PD1 | https://www.infineon.com/dgdl/auirgp50b60pd1.pdf?fileId=5546d462533600a4015355ba72cb1529 | AUIRGP50B60PD1, AUIRGP50B60PD1E | active and preferred | TO247COPAK | /cms/en/product/power/igbt/automotive-qualified-igbts/automotive-igbt-discretes/auirgp50b60pd1/#!simulation | https://www.infineon.com/cms/en/product/power/igbt/automotive-qualified-igbts/automotive-igbt-discretes/auirgp50b60pd1/#!simulation | 5546d4624933b8750149389ffe5222e1=3.3¦5546d4624933b8750149389ffe6022e2=0.0¦5546d4694909da48014909dc0bb301f2=AUIRGP50B60PD1 | 600 V | 150 kHz | 50 kHz | 75 A | 150 A | - | IGBT+ Diode | no | Motor control and drives, On-board charger | IGBT Planar | Automotive | 3.3 Ω | 0 Ω
IKW50N65F5 | https://www.infineon.com/dgdl/Infineon-IKW50N65F5-DS-v02_01-EN.pdf?fileId=db3a30433afc7e3e013afe09fcdb00e5 | IKW50N65F5FKSA1 | active and preferred | TO-247 | /cms/en/product/power/igbt/igbt-discretes/discrete-igbt-with-anti-parallel-diode/ikw50n65f5/#!simulation | https://plex.infineon.com/plexim/igbtboost.html?Parts=IKW50N65F5 | 5546d4694909da48014909dc0f5e0238=IGBT¦5546d4694909da48014909dc094d01c8=650.0¦5546d4624933b8750149389ffe5222e1=12.0¦5546d4624933b8750149389ffe6022e2=0.0¦5546d4694909da48014909dc0bb301f2=IKW50N65F5 | 650 V | 120 kHz | 60 kHz | 80 A | 150 A | 0 µs | IGBT+ Diode | no | Converter: mid-high frequency, Solar converter, Uninterruptible power supply, Welding converter | IGBT TRENCHSTOP™ 5 | Industrial | 12 Ω | 0 Ω
AUIRGP35B60PD-E | https://www.infineon.com/dgdl/auirgp35b60pd-e.pdf?fileId=5546d462533600a4015355ba4a1a151f | AUIRGP35B60PD-E | active and preferred | TO247COPAK | - | - | 5546d4624933b8750149389ffe5222e1=3.3¦5546d4624933b8750149389ffe6022e2=0.0¦5546d4694909da48014909dc0bb301f2=AUIRGP35B60PD-E | 600 V | 150 kHz | 50 kHz | 60 A | 120 A | - | IGBT+ Diode | no | Motor control and drives, On-board charger | IGBT Planar | Automotive | 3.3 Ω | 0 Ω
IGW30N65L5 | https://www.infineon.com/dgdl/Infineon-IGW30N65L5-DS-v02_01-EN.pdf?fileId=5546d4624b0b249c014b11cd55583ac9 | IGW30N65L5XKSA1 | active and preferred | TO-247 | - | - | 5546d4694909da48014909dc0f5e0238=IGBT¦5546d4694909da48014909dc094d01c8=650.0¦5546d4624933b8750149389ffe5222e1=10.0¦5546d4624933b8750149389ffe6022e2=0.0¦5546d4694909da48014909dc0bb301f2=IGW30N65L5 | 650 V | 20 kHz | 0.05 kHz | 85 A | 120 A | - | IGBT | no | Solar converter, Uninterruptible power supply, Welding converter | IGBT TRENCHSTOP™ 5 | Industrial | 10 Ω | 0 Ω
IGW75N65H5 | https://www.infineon.com/dgdl/Infineon-IGW75N65H5-DS-v02_02-EN.pdf?fileId=5546d4624d6fc3d5014df745d10c4394 | IGW75N65H5XKSA1 | active and preferred | TO-247 | /cms/en/product/power/igbt/igbt-discretes/discrete-igbt-without-anti-parallel-diode/igw75n65h5/#!simulation | - | 5546d4694909da48014909dc0f5e0238=IGBT¦5546d4694909da48014909dc094d01c8=650.0¦5546d4624933b8750149389ffe5222e1=14.0¦5546d4624933b8750149389ffe6022e2=0.0¦5546d4694909da48014909dc0bb301f2=IGW75N65H5 | 650 V | 100 kHz | 30 kHz | 120 A | 300 A | - | IGBT | no | Converter: mid-high frequency, Solar converter, Uninterruptible power supply, Welding converter | IGBT TRENCHSTOP™ 5 | Industrial | 14 Ω | 0 Ω
IKA08N65ET6 | https://www.infineon.com/dgdl/Infineon-IKA08N65ET6-DS-v02_02-EN.pdf?fileId=5546d4625e763904015e844d49a8527c | IKA08N65ET6XKSA1 | active and preferred | PG-TO220-3 FP | /cms/en/product/power/igbt/igbt-discretes/discrete-igbt-with-anti-parallel-diode/ika08n65et6/#!simulation | - | 5546d4694909da48014909dc0bb301f2=IKA08N65ET6¦5546d4694909da48014909dc0f5e0238=IGBT¦5546d4694909da48014909dc094d01c8=650.0¦5546d4624933b8750149389ffe5222e1=47.0¦5546d4624933b8750149389ffe6022e2=0.0 | 650 V | 30 kHz | 5 kHz | 11 A | 25 A | 3 µs | IGBT+ Diode | no | Converter: mid-high frequency, Home Appliances, Motor control, Refrigerator, Sewing Machine | TRENCHSTOP™ IGBT6 | Industrial | 47 Ω | 0 Ω
IKW40N120H3 | https://www.infineon.com/dgdl/Infineon-IKW40N120H3-DS-v02_01-EN.pdf?fileId=db3a304325305e6d012591d4832f7032 | IKW40N120H3FKSA1 | active and preferred | TO-247 | /cms/en/product/power/igbt/igbt-discretes/discrete-igbt-with-anti-parallel-diode/ikw40n120h3/#!simulation | https://plex.infineon.com/plexim/igbtboost.html?Parts=IKW40N120H3 | 5546d4694909da48014909dc0f5e0238=IGBT¦5546d4694909da48014909dc094d01c8=1200.0¦5546d4624933b8750149389ffe5222e1=12.0¦5546d4624933b8750149389ffe6022e2=0.0¦5546d4694909da48014909dc0bb301f2=IKW40N120H3 | 1200 V | 100 kHz | 20 kHz | 80 A | 160 A | 5 µs | IGBT+ Diode | no | Converter: high frequency, Uninterruptible power supply, Welding converter | IGBT HighSpeed 3 | Industrial | 12 Ω | 0 Ω
AIKW50N65DH5 | https://www.infineon.com/dgdl/Infineon-AIKW50N65DH5-DS-v02_01-EN.pdf?fileId=5546d4625cc9456a015d08132bd27f3c | AIKW50N65DH5XKSA1 | active and preferred | PG-TO247-3 | /cms/en/product/power/igbt/automotive-qualified-igbts/automotive-igbt-discretes/aikw50n65dh5/#!simulation | - | 5546d4694909da48014909dc0bb301f2=AIKW50N65DH5 ¦5546d4694909da48014909dc0f5e0238=IGBT¦5546d4624933b8750149389ffe5222e1=12.0¦5546d4624933b8750149389ffe6022e2=0.0 | 650 V | 120 kHz | 15 kHz | 80 A | 150 A | - | IGBT+ Diode | no | - | IGBT TRENCHSTOP™ 5 | Automotive | 12 Ω | 0 Ω
IHW20N120R5 | https://www.infineon.com/dgdl/Infineon-IHW20N120R5-DS-v02_01-EN.pdf?fileId=5546d4614546039901458dd19d89437c | IHW20N120R5XKSA1 | active and preferred | TO-247 | /cms/en/product/power/igbt/igbt-discretes/discrete-igbt-with-anti-parallel-diode/ihw20n120r5/#!simulation | - | 5546d4694909da48014909dc0f5e0238=IGBT¦5546d4694909da48014909dc094d01c8=1200.0¦5546d4624933b8750149389ffe5222e1=10.0¦5546d4624933b8750149389ffe6022e2=0.0¦5546d4694909da48014909dc0bb301f2=IHW20N120R5 | 1200 V | 60 kHz | 8 kHz | 40 A | 60 A | - | IGBT+ Diode | yes | Induction cooking | IGBT RC Soft Switching | Industrial | 10 Ω | 0 Ω
AIHD06N60R | https://www.infineon.com/dgdl/Infineon-AIHD06N60R-DS-v02_01-EN.pdf?fileId=5546d4625c167129015c5382d8127cab | AIHD06N60RATMA1 | active and preferred | PG-TO252-3 | - | - | 5546d4694909da48014909dc0bb301f2=AIHD06N60R¦5546d4694909da48014909dc0f5e0238=IGBT¦5546d4624933b8750149389ffe5222e1=23.0¦5546d4624933b8750149389ffe6022e2=0.0 | 600 V | 20 kHz | 1 kHz | 12 A | 18 A | 5 µs | IGBT+ Diode | no | - | IGBT RC Drives Fast | Automotive | 23 Ω | 0 Ω
IGW40N120H3 | https://www.infineon.com/dgdl/Infineon-IGW40N120H3-DS-v02_02-EN.pdf?fileId=db3a304325305e6d0125921b9364704d | IGW40N120H3FKSA1 | active and preferred | TO-247 | /cms/en/product/power/igbt/igbt-discretes/discrete-igbt-without-anti-parallel-diode/igw40n120h3/#!simulation | https://plex.infineon.com/plexim/igbtboost.html?Parts=IGW40N120H3 | 5546d4694909da48014909dc0f5e0238=IGBT¦5546d4694909da48014909dc094d01c8=1200.0¦5546d4624933b8750149389ffe5222e1=12.0¦5546d4624933b8750149389ffe6022e2=0.0¦5546d4694909da48014909dc0bb301f2=IGW40N120H3 | 1200 V | 100 kHz | 20 kHz | 80 A | 160 A | 5 µs | IGBT | no | Converter: high frequency, Uninterruptible power supply, Welding converter | IGBT HighSpeed 3 | Industrial | 12 Ω | 0 Ω
AIHD06N60RF | https://www.infineon.com/dgdl/Infineon-AIHD06N60RF-DS-v02_01-EN.pdf?fileId=5546d4625c167129015c5382dd417cad | AIHD06N60RFATMA1 | active and preferred | PG-TO252-3 | - | - | 5546d4694909da48014909dc0bb301f2=AIHD06N60RF¦5546d4694909da48014909dc0f5e0238=IGBT¦5546d4624933b8750149389ffe5222e1=23.0¦5546d4624933b8750149389ffe6022e2=0.0 | 600 V | 30 kHz | 4 kHz | 12 A | 18 A | 5 µs | IGBT+ Diode | no | - | IGBT TRENCHSTOP™ | Automotive | 23 Ω | 0 Ω
IGZ75N65H5 | https://www.infineon.com/dgdl/Infineon-IGZ75N65H5-DS-v02_01-EN.pdf?fileId=5546d4624933b875014979ffa7531f5b | IGZ75N65H5XKSA1 | active and preferred | TO-247-4 | - | - | 5546d4694909da48014909dc094d01c8=650.0¦5546d4624933b8750149389ffe5222e1=14.0¦5546d4624933b8750149389ffe6022e2=0.0¦5546d4694909da48014909dc0bb301f2=IGZ75N65H5¦5546d4694909da48014909dc0f5e0238=IGBT | 650 V | 100 kHz | 30 kHz | 119 A | 300 A | - | IGBT | no | Converter: mid-high frequency, Solar converter, Uninterruptible power supply, Welding converter | IGBT TRENCHSTOP™ 5 | Industrial | 14 Ω | 0 Ω
IKD06N60-RF | https://www.infineon.com/dgdl/Infineon-IKD06N60-RF-DS-v02_04-EN.pdf?fileId=db3a304335c2937a0135e782e0fc7a40 | IKD06N60RFATMA1 | active and preferred | DPAK (TO-252) | /cms/en/product/power/igbt/igbt-discretes/discrete-igbt-with-anti-parallel-diode/ikd06n60-rf/#!simulation | - | 5546d4694909da48014909dc0f5e0238=IGBT¦5546d4694909da48014909dc094d01c8=600.0¦5546d4624933b8750149389ffe5222e1=23.0¦5546d4624933b8750149389ffe6022e2=0.0¦5546d4694909da48014909dc0bb301f2=IKD06N60-RF | 600 V | 30 kHz | 4 kHz | 12 A | 18 A | 5 µs | IGBT+ Diode | no | Frequency converter, Motor control and drives, Uninterruptible power supply | IGBT RC Drives Fast | Industrial | 23 Ω | 0 Ω
AIGW40N65F5 | https://www.infineon.com/dgdl/Infineon-AIGW40N65F5-DS-v02_01-EN.pdf?fileId=5546d4625cc9456a015d0809e1277f2e | AIGW40N65F5XKSA1 | active and preferred | PG-TO247-3 | /cms/en/product/power/igbt/automotive-qualified-igbts/automotive-igbt-discretes/aigw40n65f5/#!simulation | - | 5546d4694909da48014909dc0bb301f2= AIGW40N65F5¦5546d4694909da48014909dc0f5e0238=IGBT¦5546d4624933b8750149389ffe5222e1=15.0¦5546d4624933b8750149389ffe6022e2=0.0 | 650 V | 120 kHz | 15 kHz | 74 A | 120 A | - | IGBT | no | - | IGBT TRENCHSTOP™ 5 | Automotive | 15 Ω | 0 Ω
IKFW90N60EH3 | https://www.infineon.com/dgdl/Infineon-IKFW90N60EH3-DS-v02_01-EN.pdf?fileId=5546d46262b31d2e0163016e976f32b5 | IKFW90N60EH3XKSA1 | active and preferred | PG-TO247-3-AI | - | - | 5546d4694909da48014909dc0bb301f2=IKFW90N60EH3¦5546d4624933b8750149389ffe5222e1=5.0¦5546d4694909da48014909dc0f5e0238=IGBT¦5546d4624933b8750149389ffe6022e2=0.0¦5546d4694909da48014909dc094d01c8=600.0 | 600 V | 60 kHz | 18 kHz | 95 A | 300 A | 5 µs | IGBT + Diode | no | Drives, Solar, Uninterruptible power supply | IGBT TRENCHSTOP™ Advanced Isolation | Industrial | 5 Ω | 0 Ω
IKW50N65EH5 | https://www.infineon.com/dgdl/Infineon-IKW50N65EH5-DS-v02_02-EN.pdf?fileId=5546d4624d6fc3d5014df77c98ca4461 | IKW50N65EH5XKSA1 | active and preferred | TO-247 | /cms/en/product/power/igbt/igbt-discretes/discrete-igbt-with-anti-parallel-diode/ikw50n65eh5/#!simulation | - | 5546d4694909da48014909dc0f5e0238=IGBT¦5546d4694909da48014909dc094d01c8=650.0¦5546d4624933b8750149389ffe5222e1=12.0¦5546d4624933b8750149389ffe6022e2=0.0¦5546d4694909da48014909dc0bb301f2=IKW50N65EH5 | 650 V | 100 kHz | 30 kHz | 80 A | 200 A | - | IGBT+ Diode | no | Converter: mid-high frequency, Solar converter, Uninterruptible power supply, Welding converter | IGBT TRENCHSTOP™ 5 | Industrial | 12 Ω | 0 Ω
IKA10N65ET6 | https://www.infineon.com/dgdl/Infineon-IKA10N65ET6-DS-v02_02-EN.pdf?fileId=5546d4625e763904015e844d55a5527e | IKA10N65ET6XKSA2 | active and preferred | PG-TO220-3 FP | /cms/en/product/power/igbt/igbt-discretes/discrete-igbt-with-anti-parallel-diode/ika10n65et6/#!simulation | - | 5546d4694909da48014909dc0bb301f2=IKA10N65ET6¦5546d4694909da48014909dc0f5e0238=IGBT¦5546d4694909da48014909dc094d01c8=650.0¦5546d4624933b8750149389ffe5222e1=47.0¦5546d4624933b8750149389ffe6022e2=0.0 | 650 V | 30 kHz | 5 kHz | 15 A | 42.5 A | 3 µs | IGBT+ Diode | no | Converter: mid-high frequency, Home Appliances, Motor control, Refrigerator, Sewing Machine | TRENCHSTOP™ IGBT6 | Industrial | 47 Ω | 0 Ω
IHW30N120R3 | https://www.infineon.com/dgdl/Infineon--DS-v02_03-EN.pdf?fileId=db3a30433a047ba0013a731f0e923aa7 | IHW30N120R3FKSA1 | active and preferred | TO-247 | /cms/en/product/power/igbt/igbt-discretes/discrete-igbt-with-anti-parallel-diode/ihw30n120r3/#!simulation | - | 5546d4694909da48014909dc0f5e0238=IGBT¦5546d4694909da48014909dc094d01c8=1200.0¦5546d4624933b8750149389ffe5222e1=10.0¦5546d4624933b8750149389ffe6022e2=0.0¦5546d4694909da48014909dc0bb301f2=IHW30N120R3 | 1200 V | 60 kHz | 8 kHz | 60 A | 90 A | 0 µs | IGBT+ Diode | yes | Induction cooking | IGBT RC Soft Switching | Industrial | 10 Ω | 0 Ω
IKW30N65EL5 | https://www.infineon.com/dgdl/Infineon-IKW30N65EL5-DS-v02_01-EN.pdf?fileId=5546d4624b0b249c014b11cd5d3c3acb | IKW30N65EL5XKSA1 | active and preferred | TO-247 | /cms/en/product/power/igbt/igbt-discretes/discrete-igbt-with-anti-parallel-diode/ikw30n65el5/#!simulation | https://plex.infineon.com/plexim/igbtboost.html?Parts=IKW30N65EL5 | 5546d4694909da48014909dc094d01c8=650.0¦5546d4624933b8750149389ffe5222e1=10.0¦5546d4624933b8750149389ffe6022e2=0.0¦5546d4694909da48014909dc0f5e0238=IGBT¦5546d4694909da48014909dc0bb301f2=IKW30N65EL5 | 650 V | 20 kHz | 0.05 kHz | 85 A | 120 A | - | IGBT+ Diode | no | Solar converter, Uninterruptible power supply, Welding converter | IGBT TRENCHSTOP™ 5 | Industrial | 10 Ω | 0 Ω
IGW50N60TP | https://www.infineon.com/dgdl/Infineon-IGW50N60TP-DS-v02_01-EN.pdf?fileId=5546d46253a864fe0153cb8b95317bea | IGW50N60TPXKSA1 | active and preferred | TO-247 | /cms/en/product/power/igbt/igbt-discretes/discrete-igbt-without-anti-parallel-diode/igw50n60tp/#!simulation | https://plex.infineon.com/plexim/igbtboost.html?Parts=IGW50N60TP | 5546d4694909da48014909dc0f5e0238=IGBT¦5546d4694909da48014909dc094d01c8=600.0¦5546d4624933b8750149389ffe5222e1=7.0¦5546d4624933b8750149389ffe6022e2=0.0¦5546d4694909da48014909dc0bb301f2=IGW50N60TP | 600 V | 30 kHz | 2 kHz | 80 A | 150 A | 5 µs | IGBT | no | Frequency converter, Motor control and drives, Uninterruptible power supply | IGBT TRENCHSTOP™ Perf. | Industrial | 7 Ω | 0 Ω
IKA08N65H5 | https://www.infineon.com/dgdl/Infineon-IKA08N65H5-DS-v02_01-EN.pdf?fileId=db3a30433af5291e013af95976745d19 | IKA08N65H5XKSA1 | active and preferred | TO220-3 FP | /cms/en/product/power/igbt/igbt-discretes/discrete-igbt-with-anti-parallel-diode/ika08n65h5/#!simulation | - | 5546d4694909da48014909dc0f5e0238=IGBT¦5546d4694909da48014909dc094d01c8=650.0¦5546d4624933b8750149389ffe5222e1=48.0¦5546d4624933b8750149389ffe6022e2=0.0¦5546d4694909da48014909dc0bb301f2=IKA08N65H5 | 650 V | 100 kHz | 30 kHz | 10.8 A | 24 A | 0 µs | IGBT+ Diode | no | Converter: mid-high frequency, Solar converter, Uninterruptible power supply, Welding converter | IGBT TRENCHSTOP™ 5 | Industrial | 48 Ω | 0 Ω
IKP30N65H5 | https://www.infineon.com/dgdl/Infineon-IKP30N65H5-DS-v02_02-EN.pdf?fileId=5546d461464245d30146a51a2ca36d28 | IKP30N65H5XKSA1 | active and preferred | TO-220 | /cms/en/product/power/igbt/igbt-discretes/discrete-igbt-with-anti-parallel-diode/ikp30n65h5/#!simulation | https://plex.infineon.com/plexim/igbtboost.html?Parts=IKP30N65H5 | 5546d4694909da48014909dc0f5e0238=IGBT¦5546d4694909da48014909dc094d01c8=650.0¦5546d4624933b8750149389ffe5222e1=23.0¦5546d4624933b8750149389ffe6022e2=0.0¦5546d4694909da48014909dc0bb301f2=IKP30N65H5 | 650 V | 100 kHz | 30 kHz | 55 A | 90 A | 0 µs | IGBT+ Diode | no | Converter: mid-high frequency, Solar converter, Uninterruptible power supply, Welding converter | IGBT TRENCHSTOP™ 5 | Industrial | 23 Ω | 0 Ω
IGP10N60T | https://www.infineon.com/dgdl/Infineon-IGP10N60T-DS-v02_05-EN.pdf?fileId=db3a30432313ff5e0123b847bd617897 | IGP10N60TXKSA1 | active and preferred | TO-220 | /cms/en/product/power/igbt/igbt-discretes/discrete-igbt-without-anti-parallel-diode/igp10n60t/#!simulation | https://plex.infineon.com/plexim/igbtboost.html?Parts=IGP10N60T | 5546d4694909da48014909dc0f5e0238=IGBT¦5546d4694909da48014909dc094d01c8=600.0¦5546d4624933b8750149389ffe5222e1=23.0¦5546d4624933b8750149389ffe6022e2=0.0¦5546d4694909da48014909dc0bb301f2=IGP10N60T | 600 V | 20 kHz | 2 kHz | 24 A | 30 A | 5 µs | IGBT | no | Home appliances, Motor control and drives, Uninterruptible power supply | IGBT TRENCHSTOP™ | Industrial | 23 Ω | 0 Ω
IKP20N60T | https://www.infineon.com/dgdl/Infineon-IKP20N60T-DS-v02_08-EN.pdf?fileId=db3a304323b87bc20123bd1fce7135bd | IKP20N60TXKSA1 | active and preferred | TO-220 | /cms/en/product/power/igbt/igbt-discretes/discrete-igbt-with-anti-parallel-diode/ikp20n60t/#!simulation | https://plex.infineon.com/plexim/igbtmotor.html?Parts=IKP20N60T | 5546d4694909da48014909dc0f5e0238=IGBT¦5546d4694909da48014909dc094d01c8=600.0¦5546d4624933b8750149389ffe5222e1=12.0¦5546d4624933b8750149389ffe6022e2=0.0¦5546d4694909da48014909dc0bb301f2=IKP20N60T | 600 V | 20 kHz | 2 kHz | 41 A | 60 A | 5 µs | IGBT+ Diode | no | Frequency converter, Motor control and drives, Uninterruptible power supply | IGBT TRENCHSTOP™ | Industrial | 12 Ω | 0 Ω
IKY75N120CS6 | https://www.infineon.com/dgdl/Infineon-IKY75N120CS6-DS-v02_02-EN.pdf?fileId=5546d462636cc8fb016388021f2616cf | IKY75N120CS6XKSA1 | active and preferred | TO-247PLUS-4pin | /cms/en/product/power/igbt/igbt-discretes/discrete-igbt-with-anti-parallel-diode/iky75n120cs6/#!simulation | - | 5546d4694909da48014909dc0bb301f2=IKY75N120CS6¦5546d4694909da48014909dc0f5e0238=IGBT | 1200 V | 50 kHz | 10 kHz | 150 A | 300 A | - | IGBT+ Diode | - | - | TRENCHSTOP™ IGBT6 | Industrial | - | -
IGW30N100T | https://www.infineon.com/dgdl/Infineon-IGW30N100T-DS-v02_04-en.pdf?fileId=db3a30431c69a49d011c6f864d7500a2 | IGW30N100TFKSA1 | active and preferred | TO-247 | - | - | 5546d4694909da48014909dc0f5e0238=IGBT¦5546d4694909da48014909dc094d01c8=1000.0¦5546d4624933b8750149389ffe5222e1=16.0¦5546d4624933b8750149389ffe6022e2=0.0¦5546d4694909da48014909dc0bb301f2=IGW30N100T | 1000 V | 20 kHz | 2 kHz | 60 A | 90 A | 5 µs | IGBT | no | Frequency converter, Uninterruptible power supply | IGBT TRENCHSTOP™ | Industrial | 16 Ω | 0 Ω
IKZ75N65EL5 | https://www.infineon.com/dgdl/Infineon-IKZ75N65EL5-DS-v02_01-EN.pdf?fileId=5546d4624b0b249c014b11e8c9ca3af9 | IKZ75N65EL5XKSA1 | active and preferred | TO-247-4 | - | - | 5546d4694909da48014909dc094d01c8=650.0¦5546d4624933b8750149389ffe5222e1=13.5¦5546d4624933b8750149389ffe6022e2=0.0¦5546d4694909da48014909dc0f5e0238=IGBT¦5546d4694909da48014909dc0bb301f2=IKZ75N65EL5 | 650 V | 20 kHz | 0.05 kHz | 100 A | 300 A | - | IGBT+ Diode | no | Solar converter, Uninterruptible power supply, Welding converter | IGBT TRENCHSTOP™ 5 | Industrial | 13.5 Ω | 0 Ω
AUIRG4PH50S | https://www.infineon.com/dgdl/auirg4ph50s.pdf?fileId=5546d462533600a4015355ba31da1519 | AUIRG4PH50S | active and preferred | TO-247 | - | https://plex.infineon.com/plexim/igbtboost.html?Parts=AUIRG4BC30S-S | 5546d4624933b8750149389ffe5222e1=5.0¦5546d4624933b8750149389ffe6022e2=0.0¦5546d4694909da48014909dc0bb301f2=AUIRG4PH50S | 1200 V | 1 kHz | - | 57 A | 99 A | - | IGBT | no | PTC heater | IGBT Planar | Automotive | 5 Ω | 0 Ω
IRGB4620D | https://www.infineon.com/dgdl/irgs4620dpbf.pdf?fileId=5546d462533600a4015364c40c2529d6 | IRGB4620DPBF | active and preferred | TO-220 | /cms/en/product/power/igbt/igbt-discretes/discrete-igbt-with-anti-parallel-diode/irgb4620d/#!simulation | https://plex.infineon.com/plexim/igbtmotor.html?Parts=IRGB4620D | 5546d4694909da48014909dc0f5e0238=IGBT¦5546d4694909da48014909dc094d01c8=600.0¦5546d4624933b8750149389ffe5222e1=22.0¦5546d4624933b8750149389ffe6022e2=0.0¦5546d4694909da48014909dc0bb301f2=IRGB4620D | 600 V | 30 kHz | 8 kHz | 16 A | 36 A | - | IGBT+ Diode | no | Motor control and drives, Uninterruptible power supply, Welding converter | IGBT Gen 6.2 | Industrial | 22 Ω | 0 Ω
IGD06N60T | https://www.infineon.com/dgdl/Infineon-IGD06N60T-DS-v02_02-EN.pdf?fileId=db3a3043341f67a10134462432160154 | IGD06N60TATMA1 | active and preferred | DPAK (TO-252) | - | https://plex.infineon.com/plexim/igbtboost.html?Parts=IGD06N60T | 5546d4694909da48014909dc0f5e0238=IGBT¦5546d4694909da48014909dc094d01c8=600.0¦5546d4624933b8750149389ffe5222e1=23.0¦5546d4624933b8750149389ffe6022e2=0.0¦5546d4694909da48014909dc0bb301f2=IGD06N60T | 600 V | 20 kHz | 2 kHz | 12 A | 18 A | 5 µs | IGBT | no | Converter: mid-high frequency, Home appliances, Motor control and drives | IGBT TRENCHSTOP™ | Industrial | 23 Ω | 0 Ω
IGP20N60H3 | https://www.infineon.com/dgdl/Infineon-IGP20N60H3-DS-v02_02-en.pdf?fileId=db3a3043266237920126b8ae89001ee1 | IGP20N60H3XKSA1 | active and preferred | TO-220 | /cms/en/product/power/igbt/igbt-discretes/discrete-igbt-without-anti-parallel-diode/igp20n60h3/#!simulation | https://plex.infineon.com/plexim/igbtboost.html?Parts=IGP20N60H3 | 5546d4694909da48014909dc0f5e0238=IGBT¦5546d4694909da48014909dc094d01c8=600.0¦5546d4624933b8750149389ffe5222e1=14.6¦5546d4624933b8750149389ffe6022e2=0.0¦5546d4694909da48014909dc0bb301f2=IGP20N60H3 | 600 V | 100 kHz | 20 kHz | 40 A | 80 A | 5 µs | IGBT | no | Converter: high frequency, Uninterruptible power supply, Welding converter | IGBT HighSpeed 3 | Industrial | 14.6 Ω | 0 Ω
IRGP4650D | https://www.infineon.com/dgdl/irgp4650dpbf.pdf?fileId=5546d462533600a40153565677bb2476 | IRGP4650D-EPBF, IRGP4650DPBF | active and preferred | TO-247 | /cms/en/product/power/igbt/igbt-discretes/discrete-igbt-with-anti-parallel-diode/irgp4650d/#!simulation | https://plex.infineon.com/plexim/igbtmotor.html?Parts=IRGP4650D | 5546d4694909da48014909dc0f5e0238=IGBT¦5546d4694909da48014909dc094d01c8=600.0¦5546d4624933b8750149389ffe5222e1=10.0¦5546d4624933b8750149389ffe6022e2=0.0¦5546d4694909da48014909dc0bb301f2=IRGP4650D | 600 V | 30 kHz | 8 kHz | 76 A | 105 A | - | IGBT+ Diode | no | Induction cooking, Motor control and drives, Resonant converter, Solar converter, Uninterruptible power supply, Welding converter | IGBT Gen 6.2 | Industrial | 10 Ω | 0 Ω
IGW30N60T | https://www.infineon.com/dgdl/Infineon-IGW30N60T-DS-v02_08-EN.pdf?fileId=db3a304412b407950112b4280f6e3d4e | IGW30N60TFKSA1 | active and preferred | TO-247 | /cms/en/product/power/igbt/igbt-discretes/discrete-igbt-without-anti-parallel-diode/igw30n60t/#!simulation | https://plex.infineon.com/plexim/igbtboost.html?Parts=IGW30N60T | 5546d4694909da48014909dc0f5e0238=IGBT¦5546d4694909da48014909dc094d01c8=600.0¦5546d4624933b8750149389ffe5222e1=10.6¦5546d4624933b8750149389ffe6022e2=0.0¦5546d4694909da48014909dc0bb301f2=IGW30N60T | 600 V | 20 kHz | 2 kHz | 45 A | 90 A | 5 µs | IGBT | no | Home appliances, Motor control and drives, Uninterruptible power supply | IGBT TRENCHSTOP™ | Industrial | 10.6 Ω | 0 Ω
IKQ75N120CS6 | https://www.infineon.com/dgdl/Infineon-IKQ75N120CS6-DS-v02_02-EN.pdf?fileId=5546d462636cc8fb01638802035216c6 | IKQ75N120CS6XKSA1 | active and preferred | TO-247PLUS-3 | /cms/en/product/power/igbt/igbt-discretes/discrete-igbt-with-anti-parallel-diode/ikq75n120cs6/#!simulation | - | 5546d4694909da48014909dc0bb301f2=IKQ75N120CS6¦5546d4694909da48014909dc0f5e0238=IGBT | 1200 V | 50 kHz | 10 kHz | 150 A | 300 A | - | IGBT+ Diode | - | - | TRENCHSTOP™ IGBT6 | Industrial | - | -
IKP15N65H5 | https://www.infineon.com/dgdl/Infineon-IKP15N65H5-DS-v02_01-EN.pdf?fileId=db3a30433af5291e013afa3708e65ee0 | IKP15N65H5XKSA1 | active and preferred | TO-220 | /cms/en/product/power/igbt/igbt-discretes/discrete-igbt-with-anti-parallel-diode/ikp15n65h5/#!simulation | https://plex.infineon.com/plexim/igbtboost.html?Parts=IKP15N65H5 | 5546d4694909da48014909dc0f5e0238=IGBT¦5546d4694909da48014909dc094d01c8=650.0¦5546d4624933b8750149389ffe5222e1=39.0¦5546d4624933b8750149389ffe6022e2=0.0¦5546d4694909da48014909dc0bb301f2=IKP15N65H5 | 650 V | 100 kHz | 30 kHz | 30 A | 45 A | 0 µs | IGBT+ Diode | no | Converter: mid-high frequency, Solar converter, Uninterruptible power supply, Welding converter | IGBT TRENCHSTOP™ 5 | Industrial | 39 Ω | 0 Ω
IGW60T120 | https://www.infineon.com/dgdl/Infineon-IGW60T120-DS-v02_04-en.pdf?fileId=db3a304412b407950112b428250e3d74 | IGW60T120FKSA1 | active and preferred | TO-247 | - | https://plex.infineon.com/plexim/igbtboost.html?Parts=IGW60T120 | 5546d4694909da48014909dc0f5e0238=IGBT¦5546d4694909da48014909dc094d01c8=1200.0¦5546d4624933b8750149389ffe5222e1=10.0¦5546d4624933b8750149389ffe6022e2=4.0¦5546d4694909da48014909dc0bb301f2=IGW60T120 | 1200 V | 20 kHz | 2 kHz | 100 A | 150 A | 10 µs | IGBT | no | Frequency converter, Uninterruptible power supply | IGBT TRENCHSTOP™ | Industrial | 10 Ω | 4 Ω
IKP30N65F5 | https://www.infineon.com/dgdl/Infineon-IKP30N65F5-DS-v02_02-EN.pdf?fileId=5546d461464245d30146a51147116d12 | IKP30N65F5XKSA1 | active and preferred | TO-220 | /cms/en/product/power/igbt/igbt-discretes/discrete-igbt-with-anti-parallel-diode/ikp30n65f5/#!simulation | https://plex.infineon.com/plexim/igbtboost.html?Parts=IKP30N65F5 | 5546d4694909da48014909dc0f5e0238=IGBT¦5546d4694909da48014909dc094d01c8=650.0¦5546d4624933b8750149389ffe5222e1=23.0¦5546d4624933b8750149389ffe6022e2=0.0¦5546d4694909da48014909dc0bb301f2=IKP30N65F5 | 650 V | 120 kHz | 60 kHz | 55 A | 90 A | 0 µs | IGBT+ Diode | no | Converter: mid-high frequency, Solar converter, Uninterruptible power supply, Welding converter | IGBT TRENCHSTOP™ 5 | Industrial | 23 Ω | 0 Ω
IHW40N135R5 | https://www.infineon.com/dgdl/Infineon-IHW40N135R5-DS-v02_02-EN.pdf?fileId=5546d462636cc8fb0163b0fe63f5326a | IHW40N135R5XKSA1 | active and preferred | TO-247 | - | - | 5546d4694909da48014909dc0bb301f2=IHW40N135R5¦5546d4624933b8750149389ffe5222e1=10.0¦5546d4624933b8750149389ffe6022e2=0.0¦5546d4694909da48014909dc0f5e0238=IGBT¦5546d4694909da48014909dc094d01c8=1350.0 | 1350 V | 60 kHz | 8 kHz | 80 A | 120 A | - | IGBT + Diode | yes | Induction cooking, Microwave ovens | IGBT RC Soft Switching | Industrial | 10 Ω | 0 Ω
IGP30N60H3 | https://www.infineon.com/dgdl/Infineon-IGP30N60H3-DS-v02_02-en.pdf?fileId=db3a3043266237920126b8bf01371ef6 | IGP30N60H3XKSA1 | active and preferred | TO-220 | /cms/en/product/power/igbt/igbt-discretes/discrete-igbt-without-anti-parallel-diode/igp30n60h3/#!simulation | https://plex.infineon.com/plexim/igbtboost.html?Parts=IGP30N60H3 | 5546d4694909da48014909dc0f5e0238=IGBT¦5546d4694909da48014909dc094d01c8=600.0¦5546d4624933b8750149389ffe5222e1=10.5¦5546d4624933b8750149389ffe6022e2=0.0¦5546d4694909da48014909dc0bb301f2=IGP30N60H3 | 600 V | 100 kHz | 20 kHz | 60 A | 120 A | 5 µs | IGBT | no | Converter: high frequency, Uninterruptible power supply, Welding converter | IGBT HighSpeed 3 | Industrial | 10.5 Ω | 0 Ω
IKW25T120 | https://www.infineon.com/dgdl/Infineon-IKW25T120-DS-v02_03-en.pdf?fileId=db3a304412b407950112b42899373e31 | IKW25T120FKSA1 | active and preferred | TO-247 | /cms/en/product/power/igbt/igbt-discretes/discrete-igbt-with-anti-parallel-diode/ikw25t120/#!simulation | https://plex.infineon.com/plexim/igbtmotor.html?Parts=IKW25T120 | 5546d4694909da48014909dc0f5e0238=IGBT¦5546d4694909da48014909dc094d01c8=1200.0¦5546d4624933b8750149389ffe5222e1=22.0¦5546d4624933b8750149389ffe6022e2=8.0¦5546d4694909da48014909dc0bb301f2=IKW25T120 | 1200 V | 20 kHz | 2 kHz | 50 A | 75 A | 10 µs | IGBT+ Diode | no | Frequency converter, Motor control and drives, Uninterruptible power supply | IGBT TRENCHSTOP™ | Industrial | 22 Ω | 8 Ω
IKW20N60T | https://www.infineon.com/dgdl/Infineon-IKP_W20N60T-DS-v02_08-EN.pdf?fileId=5546d4624f205c9a014f20e3e11900ef | IKW20N60TFKSA1 | active and preferred | TO-247 | - | https://plex.infineon.com/plexim/igbtmotor.html?Parts=IKW20N60T | 5546d4694909da48014909dc0f5e0238=IGBT¦5546d4694909da48014909dc094d01c8=600.0¦5546d4624933b8750149389ffe5222e1=12.0¦5546d4624933b8750149389ffe6022e2=0.0¦5546d4694909da48014909dc0bb301f2=IKW20N60T | 600 V | 20 kHz | 2 kHz | 41 A | 60 A | 5 µs | IGBT+ Diode | no | Home appliances | IGBT TRENCHSTOP™ | Industrial | 12 Ω | 0 Ω
IKP40N65H5 | https://www.infineon.com/dgdl/Infineon-IKx40N65H5-DS-v02_01-EN.pdf?fileId=db3a30433af5291e013afa8ba6fb6078 | IKP40N65H5XKSA1 | active and preferred | TO-220 | /cms/en/product/power/igbt/igbt-discretes/discrete-igbt-with-anti-parallel-diode/ikp40n65h5/#!simulation | https://plex.infineon.com/plexim/igbtboost.html?Parts=IKP40N65H5 | 5546d4694909da48014909dc0f5e0238=IGBT¦5546d4694909da48014909dc094d01c8=650.0¦5546d4624933b8750149389ffe5222e1=15.0¦5546d4624933b8750149389ffe6022e2=0.0¦5546d4694909da48014909dc0bb301f2=IKP40N65H5 | 650 V | 100 kHz | 30 kHz | 74 A | 120 A | 0 µs | IGBT+ Diode | no | Converter: mid-high frequency, Solar converter, Uninterruptible power supply, Welding converter | IGBT TRENCHSTOP™ 5 | Industrial | 15 Ω | 0 Ω
IKQ50N120CH3 | https://www.infineon.com/dgdl/Infineon-IKQ50N120CH3-DS-v02_03-EN.pdf?fileId=5546d4625bd71aa0015bd817b0150536 | IKQ50N120CH3XKSA1 | active and preferred | TO-247-3 | - | - | 5546d4694909da48014909dc0bb301f2=IKQ50N120CH3¦5546d4694909da48014909dc0f5e0238=IGBT¦5546d4694909da48014909dc094d01c8=1200.0 | 1200 V | 60 kHz | 18 kHz | 100 A | 200 A | - | IGBT+ Diode | no | Battery charger, Energy storage, Uninterruptible power supply, Welding | IGBT HighSpeed 3 | Industrial | - | -
AUIRGPS4070D0 | https://www.infineon.com/dgdl/Infineon-AUIRGPS4070D0-DS-v01_02-EN.pdf?fileId=5546d4625c167129015c370a6d852f1a | AUIRGPS4070D0 | active and preferred | SUPER247COPAK | /cms/en/product/power/igbt/automotive-qualified-igbts/automotive-igbt-discretes/auirgps4070d0/#!simulation | - | 5546d4624933b8750149389ffe5222e1=4.7¦5546d4624933b8750149389ffe6022e2=0.0¦5546d4694909da48014909dc0bb301f2=AUIRGPS4070D0 | 600 V | 30 kHz | 8 kHz | 240 A | 360 A | - | IGBT+ Diode | no | Motor control and drives | IGBT Trench | Automotive | 4.7 Ω | 0 Ω
IKW40N60DTP | https://www.infineon.com/dgdl/Infineon-IKW40N60DTP-DS-v02_01-EN.pdf?fileId=5546d46253a864fe0153cbc2c3c17cc3 | IKW40N60DTPXKSA1 | active and preferred | TO-247 | /cms/en/product/power/igbt/igbt-discretes/discrete-igbt-with-anti-parallel-diode/ikw40n60dtp/#!simulation | https://plex.infineon.com/plexim/igbtmotor.html?Parts=IKW40N60DTP | 5546d4694909da48014909dc0f5e0238=IGBT¦5546d4694909da48014909dc094d01c8=600.0¦5546d4624933b8750149389ffe5222e1=10.1¦5546d4624933b8750149389ffe6022e2=0.0¦5546d4694909da48014909dc0bb301f2=IKW40N60DTP | 600 V | 30 kHz | 2 kHz | 67 A | 120 A | 5 µs | IGBT+ Diode | no | Frequency converter, Motor control and drives, Uninterruptible power supply | IGBT TRENCHSTOP™ Perf. | Industrial | 10.1 Ω | 0 Ω
AUIRGS30B60K | https://www.infineon.com/dgdl/auirgs30b60k.pdf?fileId=5546d462533600a4015355ba91691533 | AUIRGS30B60K, AUIRGS30B60KTRL, AUIRGS30B60KTRR | active and preferred, not for new design | D2PAK (TO-263) | - | https://plex.infineon.com/plexim/igbtboost.html?Parts=AUIRG4PH50S | 5546d4624933b8750149389ffe5222e1=10.0¦5546d4624933b8750149389ffe6022e2=0.0¦5546d4694909da48014909dc0bb301f2=AUIRGS30B60K | 600 V | 30 kHz | 8 kHz | 78 A | 120 A | 10 µs | IGBT+ Diode | no | Motor control and drives, PTC heater | IGBT Planar | Automotive | 10 Ω | 0 Ω
IKFW50N60DH3E | https://www.infineon.com/dgdl/Infineon-IKFW50N60DH3E-DS-v02_01-EN.pdf?fileId=5546d462602a9dc8016034ff1f782dfb | IKFW50N60DH3EXKSA1 | active and preferred | PG-TO247-3-AI | - | https://plex.infineon.com/plexim/igbtboost.html?Parts=IKFW50N60DH3E | 5546d4694909da48014909dc0bb301f2=IKFW50N60DH3E¦5546d4694909da48014909dc0f5e0238=IGBT¦5546d4694909da48014909dc094d01c8=600.0 | 600 V | 60 kHz | 18 kHz | 40 A | 120 A | - | IGBT + Diode | no | Air Conditioning PFC, Drives, GPD | IGBT TRENCHSTOP™ Advanced Isolation | Industrial | - | -
IKQ40N120CT2 | https://www.infineon.com/dgdl/Infineon-IKQ40N120CT2-DS-v02_02-EN.pdf?fileId=5546d4625bd71aa0015c0be021fb0a7d | IKQ40N120CT2XKSA1 | active and preferred | TO-247-3 | - | - | 5546d4694909da48014909dc0bb301f2=IKQ40N120CT2¦5546d4694909da48014909dc0f5e0238=IGBT¦5546d4694909da48014909dc094d01c8=1200.0 | 1200 V | 20 kHz | 2 kHz | 80 A | 160 A | - | IGBT+ Diode | no | Battery charger, Energy storage, Uninterruptible power supply, Welding | IGBT TRENCHSTOP™ 2 | Industrial | - | -
IGB15N65S5 | https://www.infineon.com/dgdl/Infineon-IGB15N65S5-DS-v02_02-EN.pdf?fileId=5546d4625e763904015ec7edd82b2f74 | IGB15N65S5ATMA1 | active and preferred | PG-TO263-3 | /cms/en/product/power/igbt/igbt-discretes/discrete-igbt-without-anti-parallel-diode/igb15n65s5/#!simulation | https://plex.infineon.com/plexim/igbtboost.html?Parts=IGB10N60T | 5546d4694909da48014909dc0bb301f2=IGB15N65S5¦5546d4624933b8750149389ffe5222e1=25.0¦5546d4624933b8750149389ffe6022e2=0.0¦5546d4694909da48014909dc0f5e0238=IGBT¦5546d4694909da48014909dc094d01c8=650.0 | 650 V | 40 kHz | 10 kHz | 35 A | 60 A | - | IGBT | - | Home appliances, Motor control and drives, Uniterruptible power supply | IGBT TRENCHSTOP™ 5 | Industrial | 25 Ω | 0 Ω
AIGW50N65H5 | https://www.infineon.com/dgdl/Infineon-AIGW50N65H5-DS-v02_01-EN.pdf?fileId=5546d4625cc9456a015d0800c1d57f2a | AIGW50N65H5XKSA1 | active and preferred | PG-TO247-3 | /cms/en/product/power/igbt/automotive-qualified-igbts/automotive-igbt-discretes/aigw50n65h5/#!simulation | - | 5546d4694909da48014909dc0bb301f2=AIGW50N65H5¦5546d4694909da48014909dc0f5e0238=IGBT¦5546d4624933b8750149389ffe5222e1=12.0¦5546d4624933b8750149389ffe6022e2=0.0 | 650 V | 120 kHz | 15 kHz | 80 A | 150 A | - | IGBT | no | - | IGBT TRENCHSTOP™ 5 | Automotive | 12 Ω | 0 Ω
IKW30N65ES5 | https://www.infineon.com/dgdl/Infineon-IKW30N65ES5-DS-v02_02-EN.pdf?fileId=5546d4624fb7fef201501413b3525763 | IKW30N65ES5XKSA1 | active and preferred | TO-247 | /cms/en/product/power/igbt/igbt-discretes/discrete-igbt-with-anti-parallel-diode/ikw30n65es5/#!simulation | https://plex.infineon.com/plexim/igbtboost.html?Parts=IKW30N65ES5 | 5546d4694909da48014909dc0f5e0238=IGBT¦5546d4694909da48014909dc094d01c8=650.0¦5546d4624933b8750149389ffe5222e1=13.0¦5546d4624933b8750149389ffe6022e2=0.0¦5546d4694909da48014909dc0bb301f2=IKW30N65ES5 | 650 V | 30 kHz | 10 kHz | 62 A | 120 A | - | IGBT+ Diode | no | Converter: mid-high frequency, Resonant converter, Uninterruptible power supply, Welding converter | IGBT TRENCHSTOP™ 5 | Industrial | 13 Ω | 0 Ω
IGP30N65H5 | https://www.infineon.com/dgdl/Infineon-IGP30N65H5-DS-v02_02-EN.pdf?fileId=5546d461464245d30146a4dca9be6ccd | IGP30N65H5XKSA1 | active and preferred | TO-220 | /cms/en/product/power/igbt/igbt-discretes/discrete-igbt-without-anti-parallel-diode/igp30n65h5/#!simulation | - | 5546d4694909da48014909dc0f5e0238=IGBT¦5546d4694909da48014909dc094d01c8=650.0¦5546d4624933b8750149389ffe5222e1=23.0¦5546d4624933b8750149389ffe6022e2=0.0¦5546d4694909da48014909dc0bb301f2=IGP30N65H5 | 650 V | 100 kHz | 30 kHz | 55 A | 90 A | 0 µs | IGBT | no | Converter: mid-high frequency, Solar converter, Uninterruptible power supply, Welding converter | IGBT TRENCHSTOP™ 5 | Industrial | 23 Ω | 0 Ω
AIHD15N60R | https://www.infineon.com/dgdl/Infineon-AIHD15N60R-DS-v02_01-EN.pdf?fileId=5546d4625c167129015c5382a1397c93 | AIHD15N60RATMA1 | active and preferred | PG-TO252-3 | - | - | 5546d4694909da48014909dc0bb301f2=AIHD15N60R¦5546d4694909da48014909dc0f5e0238=IGBT¦5546d4624933b8750149389ffe5222e1=15.0¦5546d4624933b8750149389ffe6022e2=0.0 | 600 V | 20 kHz | 1 kHz | 30 A | 45 A | 5 µs | IGBT+ Diode | no | Home Appliances, Lighting HID, Motor control and drives, Piezo Injection, Solar Inverter, Uninterruptible power supply | IGBT RC Drives Fast | Automotive | 15 Ω | 0 Ω
IKP08N65F5 | https://www.infineon.com/dgdl/Infineon-IKP08N65F5-DS-v02_01-EN.pdf?fileId=db3a30433af5291e013af9bac1de5da9 | IKP08N65F5XKSA1 | active and preferred | TO-220 | /cms/en/product/power/igbt/igbt-discretes/discrete-igbt-with-anti-parallel-diode/ikp08n65f5/#!simulation | https://plex.infineon.com/plexim/igbtboost.html?Parts=IKP08N65F5 | 5546d4694909da48014909dc0f5e0238=IGBT¦5546d4694909da48014909dc094d01c8=650.0¦5546d4624933b8750149389ffe5222e1=48.0¦5546d4624933b8750149389ffe6022e2=0.0¦5546d4694909da48014909dc0bb301f2=IKP08N65F5 | 650 V | 120 kHz | 60 kHz | 18 A | 24 A | 0 µs | IGBT+ Diode | no | Converter: mid-high frequency, Solar converter, Uninterruptible power supply, Welding converter | IGBT TRENCHSTOP™ 5 | Industrial | 48 Ω | 0 Ω
IGW15T120 | https://www.infineon.com/dgdl/Infineon-IGW15T120-DS-v02_05-en.pdf?fileId=db3a304412b407950112b4281d403d68 | IGW15T120FKSA1 | active and preferred | TO-247 | - | https://plex.infineon.com/plexim/igbtboost.html?Parts=IGW15T120 | 5546d4694909da48014909dc0f5e0238=IGBT¦5546d4694909da48014909dc094d01c8=1200.0¦5546d4624933b8750149389ffe5222e1=56.0¦5546d4624933b8750149389ffe6022e2=0.0¦5546d4694909da48014909dc0bb301f2=IGW15T120 | 1200 V | 20 kHz | 2 kHz | 30 A | 45 A | 10 µs | IGBT | no | Frequency converter, Uninterruptible power supply | IGBT TRENCHSTOP™ | Industrial | 56 Ω | 0 Ω
IRGB4630D | https://www.infineon.com/dgdl/irgs4630dpbf.pdf?fileId=5546d462533600a4015364c4139929db | IRGB4630DPBF | active and preferred | TO-220 | /cms/en/product/power/igbt/igbt-discretes/discrete-igbt-with-anti-parallel-diode/irgb4630d/#!simulation | https://plex.infineon.com/plexim/igbtmotor.html?Parts=IRGB4630D | 5546d4694909da48014909dc0f5e0238=IGBT¦5546d4694909da48014909dc094d01c8=600.0¦5546d4624933b8750149389ffe5222e1=22.0¦5546d4624933b8750149389ffe6022e2=0.0¦5546d4694909da48014909dc0bb301f2=IRGB4630D | 600 V | 30 kHz | 8 kHz | 47 A | 54 A | - | IGBT+ Diode | no | Motor control and drives, Uninterruptible power supply, Welding converter | IGBT Gen 6.2 | Industrial | 22 Ω | 0 Ω
IKW40N65H5 | https://www.infineon.com/dgdl/Infineon-IKx40N65H5-DS-v02_01-EN.pdf?fileId=db3a30433af5291e013afa8ba6fb6078 | IKW40N65H5FKSA1 | active and preferred | TO-247 | /cms/en/product/power/igbt/igbt-discretes/discrete-igbt-with-anti-parallel-diode/ikw40n65h5/#!simulation | https://plex.infineon.com/plexim/igbtboost.html?Parts=IKW40N65H5 | 5546d4694909da48014909dc0f5e0238=IGBT¦5546d4694909da48014909dc094d01c8=650.0¦5546d4624933b8750149389ffe5222e1=15.0¦5546d4624933b8750149389ffe6022e2=0.0¦5546d4694909da48014909dc0bb301f2=IKW40N65H5 | 650 V | 100 kHz | 30 kHz | 74 A | 120 A | 0 µs | IGBT+ Diode | no | Converter: mid-high frequency, Solar converter, Uninterruptible power supply, Welding converter | IGBT TRENCHSTOP™ 5 | Industrial | 15 Ω | 0 Ω
IGZ100N65H5 | https://www.infineon.com/dgdl/Infineon-IGZ100N65H5-DS-v02_01-EN.pdf?fileId=5546d4624933b875014979f66db81f51 | IGZ100N65H5XKSA1 | active and preferred | TO-247-4 | - | - | 5546d4694909da48014909dc094d01c8=650.0¦5546d4624933b8750149389ffe5222e1=13.0¦5546d4624933b8750149389ffe6022e2=0.0¦5546d4694909da48014909dc0bb301f2=IGZ100N65H5¦5546d4694909da48014909dc0f5e0238=IGBT | 650 V | 100 kHz | 30 kHz | 161 A | 400 A | - | IGBT | no | Converter: mid-high frequency, Solar converter, Uninterruptible power supply, Welding converter | IGBT TRENCHSTOP™ 5 | Industrial | 13 Ω | 0 Ω
IKD04N60R | https://www.infineon.com/dgdl/Infineon-IKD04N60R-DS-v02_05-EN.pdf?fileId=db3a30433c5c92fb013c5d927b3e01a0 | IKD04N60RATMA1 | active and preferred | DPAK (TO-252) | /cms/en/product/power/igbt/igbt-discretes/discrete-igbt-with-anti-parallel-diode/ikd04n60r/#!simulation | - | 5546d4694909da48014909dc0f5e0238=IGBT¦5546d4694909da48014909dc094d01c8=600.0¦5546d4624933b8750149389ffe5222e1=43.0¦5546d4624933b8750149389ffe6022e2=0.0¦5546d4694909da48014909dc0bb301f2=IKD04N60R | 600 V | 20 kHz | 2 kHz | 8 A | 12 A | 5 µs | IGBT+ Diode | no | Home appliances, Lighting HID, Motor control and drives | IGBT RC Drives | Industrial | 43 Ω | 0 Ω
IGZ50N65H5 | https://www.infineon.com/dgdl/Infineon-IGZ50N65H5-DS-v02_01-EN.pdf?fileId=5546d4624933b875014979f674161f53 | IGZ50N65H5XKSA1 | active and preferred | TO-247-4 | - | - | 5546d4694909da48014909dc094d01c8=650.0¦5546d4624933b8750149389ffe5222e1=16.0¦5546d4624933b8750149389ffe6022e2=0.0¦5546d4694909da48014909dc0bb301f2=IGZ50N65H5¦5546d4694909da48014909dc0f5e0238=IGBT | 650 V | 100 kHz | 30 kHz | 85 A | 200 A | - | IGBT | no | Converter: mid-high frequency, Solar converter, Uninterruptible power supply, Welding converter | IGBT TRENCHSTOP™ 5 | Industrial | 16 Ω | 0 Ω
AIHD04N60RF | https://www.infineon.com/dgdl/Infineon-AIHD04N60RF-DS-v02_01-EN.pdf?fileId=5546d4625c167129015c5382d4d07ca9 | AIHD04N60RFATMA1 | active and preferred | PG-TO252-3 | - | - | 5546d4694909da48014909dc0bb301f2=AIHD04N60RF ¦5546d4694909da48014909dc0f5e0238=IGBT¦5546d4624933b8750149389ffe5222e1=43.0¦5546d4624933b8750149389ffe6022e2=0.0 | 600 V | 30 kHz | 4 kHz | 8 A | 12 A | 5 µs | IGBT+ Diode | no | - | IGBT TRENCHSTOP™ | Automotive | 43 Ω | 0 Ω
AIKW30N60CT | https://www.infineon.com/dgdl/Infineon-AIKW30N60CT-DS-v02_01-EN.pdf?fileId=5546d4625c167129015c5382bd177c9f | AIKW30N60CTXKSA1 | active and preferred | TO-247 | - | - | 5546d4694909da48014909dc0bb301f2=AIKW30N60CT¦5546d4694909da48014909dc0f5e0238=IGBT¦5546d4624933b8750149389ffe5222e1=10.6¦5546d4624933b8750149389ffe6022e2=0.0 | 600 V | 30 kHz | - | 60 A | 90 A | 5 µs | IGBT+ Diode | no | - | IGBT TRENCHSTOP™ | Automotive | 10.6 Ω | 0 Ω
IKB40N65ES5 | https://www.infineon.com/dgdl/Infineon-IKB40N65ES5-DS-v02_01-EN.pdf?fileId=5546d462625a528f0162a922451d6945 | IKB40N65ES5ATMA1 | active and preferred | PG-TO263-3 | /cms/en/product/power/igbt/igbt-discretes/discrete-igbt-with-anti-parallel-diode/ikb40n65es5/#!simulation | - | 5546d4694909da48014909dc0bb301f2=IKB40N65ES5¦5546d4624933b8750149389ffe5222e1=10.0¦5546d4624933b8750149389ffe6022e2=0.0¦5546d4694909da48014909dc0f5e0238=IGBT¦5546d4694909da48014909dc094d01c8=650.0 | 650 V | 40 kHz | 10 kHz | 70 A | 160 A | - | IGBT+ Diode | - | Charger, Energy Storage, SMPS, Solar, Uninterruptible power supply, Welding | IGBT TRENCHSTOP™ 5 | Industrial | 10 Ω | 0 Ω
AIKW40N65DF5 | https://www.infineon.com/dgdl/Infineon-AIKW40N65DF5-DS-v02_01-EN.pdf?fileId=5546d4625cc9456a015d081302ca7f30 | AIKW40N65DF5XKSA1 | active and preferred | PG-TO247-3 | /cms/en/product/power/igbt/automotive-qualified-igbts/automotive-igbt-discretes/aikw40n65df5/#!simulation | - | 5546d4694909da48014909dc0bb301f2=AIKW40N65DF5¦5546d4694909da48014909dc0f5e0238=IGBT¦5546d4624933b8750149389ffe5222e1=15.0¦5546d4624933b8750149389ffe6022e2=0.0 | 650 V | 120 kHz | 15 kHz | 74 A | 120 A | - | IGBT+ Diode | no | - | IGBT TRENCHSTOP™ 5 | Automotive | 15 Ω | 0 Ω
IGW50N65F5 | https://www.infineon.com/dgdl/Infineon-IGW50N65F5-DS-v02_01-EN.pdf?fileId=db3a30433af5291e013af8ed558f5bc5 | IGW50N65F5FKSA1 | active and preferred | TO-247 | /cms/en/product/power/igbt/igbt-discretes/discrete-igbt-without-anti-parallel-diode/igw50n65f5/#!simulation | - | 5546d4694909da48014909dc0f5e0238=IGBT¦5546d4694909da48014909dc094d01c8=650.0¦5546d4624933b8750149389ffe5222e1=12.0¦5546d4624933b8750149389ffe6022e2=0.0¦5546d4694909da48014909dc0bb301f2=IGW50N65F5 | 650 V | 120 kHz | 60 kHz | 80 A | 150 A | 0 µs | IGBT | no | Converter: mid-high frequency, Solar converter, Uninterruptible power supply, Welding converter | IGBT TRENCHSTOP™ 5 | Industrial | 12 Ω | 0 Ω
IKA06N60T | https://www.infineon.com/dgdl/Infineon-IKA06N60T-DS-v02_05-EN.pdf?fileId=db3a304412b407950112b42868603dee | IKA06N60TXKSA1 | active and preferred | TO-220 | /cms/en/product/power/igbt/igbt-discretes/discrete-igbt-with-anti-parallel-diode/ika06n60t/#!simulation | https://plex.infineon.com/plexim/igbtmotor.html?Parts=IKA06N60T | 5546d4694909da48014909dc0f5e0238=IGBT¦5546d4694909da48014909dc094d01c8=600.0¦5546d4624933b8750149389ffe5222e1=23.0¦5546d4624933b8750149389ffe6022e2=0.0¦5546d4694909da48014909dc0bb301f2=IKA06N60T | 600 V | 20 kHz | 2 kHz | 10 A | 18 A | - | IGBT+ Diode | no | Frequency converter, Motor control and drives, Uninterruptible power supply | IGBT TRENCHSTOP™ | Industrial | 23 Ω | 0 Ω
AIKB20N60CT | https://www.infineon.com/dgdl/Infineon-AIKB20N60CT-DS-v02_01-EN.pdf?fileId=5546d4625c167129015c5382a94c7c95 | AIKB20N60CTATMA1 | active and preferred | PG-TO263-3 | - | - | 5546d4694909da48014909dc0bb301f2=AIKB20N60CT¦5546d4694909da48014909dc0f5e0238=IGBT¦5546d4624933b8750149389ffe5222e1=12.0¦5546d4624933b8750149389ffe6022e2=0.0 | 600 V | 30 kHz | - | 40 A | 60 A | 5 µs | IGBT+ Diode | - | - | IGBT TRENCHSTOP™ | Automotive | 12 Ω | 0 Ω
IKY50N120CH3 | https://www.infineon.com/dgdl/Infineon-IKY50N120CH3-DS-v02_02-EN.pdf?fileId=5546d4625bd71aa0015bd817779d052e | IKY50N120CH3XKSA1 | active and preferred | TO-247-3 | - | - | 5546d4694909da48014909dc0bb301f2=IKY50N120CH3¦5546d4694909da48014909dc0f5e0238=IGBT¦5546d4694909da48014909dc094d01c8=1200.0 | 1200 V | 60 kHz | 18 kHz | 100 A | 200 A | - | IGBT+ Diode | no | Battery charger, Energy storage, Uninterruptible power supply, Welding | IGBT HighSpeed 3 | Industrial | - | -
IGB15N60T | https://www.infineon.com/dgdl/Infineon-IGB15N60T-DS-v02_06-EN.pdf?fileId=db3a304412b407950112b428077f3d42 | IGB15N60TATMA1 | active and preferred | D2PAK (TO-263) | /cms/en/product/power/igbt/igbt-discretes/discrete-igbt-without-anti-parallel-diode/igb15n60t/#!simulation | https://plex.infineon.com/plexim/igbtboost.html?Parts=IGB15N60T | 5546d4694909da48014909dc0f5e0238=IGBT¦5546d4694909da48014909dc094d01c8=600.0¦5546d4624933b8750149389ffe5222e1=15.0¦5546d4624933b8750149389ffe6022e2=0.0¦5546d4694909da48014909dc0bb301f2=IGB15N60T | 600 V | 20 kHz | 2 kHz | 26 A | 45 A | 5 µs | IGBT | no | Home appliances, Motor control and drives, Uninterruptible power supply | IGBT TRENCHSTOP™ | Industrial | 15 Ω | 0 Ω
IGP15N60T | https://www.infineon.com/dgdl/Infineon-IGP15N60T-DS-v02_04-EN.pdf?fileId=db3a30432313ff5e0123b84fabee78ad | IGP15N60TXKSA1 | active and preferred | TO-220 | /cms/en/product/power/igbt/igbt-discretes/discrete-igbt-without-anti-parallel-diode/igp15n60t/#!simulation | https://plex.infineon.com/plexim/igbtboost.html?Parts=IGP15N60T | 5546d4694909da48014909dc0f5e0238=IGBT¦5546d4694909da48014909dc094d01c8=600.0¦5546d4624933b8750149389ffe5222e1=15.0¦5546d4624933b8750149389ffe6022e2=0.0¦5546d4694909da48014909dc0bb301f2=IGP15N60T | 600 V | 20 kHz | 2 kHz | 26 A | 45 A | 5 µs | IGBT | no | Home appliances, Motor control and drives, Uninterruptible power supply | IGBT TRENCHSTOP™ | Industrial | 15 Ω | 0 Ω
IKZ50N65EH5 | https://www.infineon.com/dgdl/Infineon-IKZ50N65EH5-DS-v02_01-EN.pdf?fileId=5546d4624933b87501497a12010f201a | IKZ50N65EH5XKSA1 | active and preferred | TO-247-4 | /cms/en/product/power/igbt/igbt-discretes/discrete-igbt-with-anti-parallel-diode/ikz50n65eh5/#!simulation | https://plex.infineon.com/plexim/igbtboost.html?Parts=IKZ50N65EH5 | 5546d4694909da48014909dc094d01c8=650.0¦5546d4624933b8750149389ffe5222e1=16.0¦5546d4624933b8750149389ffe6022e2=0.0¦5546d4694909da48014909dc0f5e0238=IGBT¦5546d4694909da48014909dc0bb301f2=IKZ50N65EH5 | 650 V | 100 kHz | 30 kHz | 85 A | 200 A | - | IGBT+ Diode | no | Converter: mid-high frequency, Solar converter, Uninterruptible power supply, Welding converter | IGBT TRENCHSTOP™ 5 | Industrial | 16 Ω | 0 Ω
IGW60N60H3 | https://www.infineon.com/dgdl/Infineon-IGW60N60H3-DS-v01_01-en.pdf?fileId=db3a304339dcf4b10139dd4fd82c0023 | IGW60N60H3FKSA1 | active and preferred | TO-247 | /cms/en/product/power/igbt/igbt-discretes/discrete-igbt-without-anti-parallel-diode/igw60n60h3/#!simulation | https://plex.infineon.com/plexim/igbtboost.html?Parts=IGW60N60H3 | 5546d4694909da48014909dc0f5e0238=IGBT¦5546d4694909da48014909dc094d01c8=600.0¦5546d4624933b8750149389ffe5222e1=6.0¦5546d4624933b8750149389ffe6022e2=0.0¦5546d4694909da48014909dc0bb301f2=IGW60N60H3 | 600 V | 100 kHz | 20 kHz | 80 A | 180 A | 5 µs | IGBT | no | Converter: high frequency, Uninterruptible power supply, Welding converter | IGBT HighSpeed 3 | Industrial | 6 Ω | 0 Ω
IKFW40N60DH3E | https://www.infineon.com/dgdl/Infineon-IKFW40N60DH3E-DS-v02_01-EN.pdf?fileId=5546d462602a9dc8016034ff098b2df8 | IKFW40N60DH3EXKSA1 | active and preferred | PG-TO247-3-AI | - | https://plex.infineon.com/plexim/igbtboost.html?Parts=IKFW40N60DH3E | 5546d4694909da48014909dc0bb301f2=IKFW40N60DH3E¦5546d4694909da48014909dc0f5e0238=IGBT¦5546d4694909da48014909dc094d01c8=600.0 | 600 V | 60 kHz | 18 kHz | 34 A | 90 A | 5 µs | IGBT + Diode | no | Air Conditioning PFC, Drives, GPD | IGBT TRENCHSTOP™ Advanced Isolation | Industrial | - | -
IGB10N60T | https://www.infineon.com/dgdl/Infineon-IGB10N60T-DS-v02_01-EN.pdf?fileId=db3a30431ed1d7b2011f4a5040f45e92 | IGB10N60TATMA1 | active and preferred | D2PAK (TO-263) | /cms/en/product/power/igbt/igbt-discretes/discrete-igbt-without-anti-parallel-diode/igb10n60t/#!simulation | https://plex.infineon.com/plexim/igbtboost.html?Parts=IGB10N60T | 5546d4694909da48014909dc0f5e0238=IGBT¦5546d4694909da48014909dc094d01c8=600.0¦5546d4624933b8750149389ffe5222e1=23.0¦5546d4624933b8750149389ffe6022e2=0.0¦5546d4694909da48014909dc0bb301f2=IGB10N60T | 600 V | 20 kHz | 2 kHz | 24 A | 30 A | 5 µs | IGBT | no | Home appliances, Motor control and drives, Uninterruptible power supply | IGBT TRENCHSTOP™ | Industrial | 23 Ω | 0 Ω
IHW20N135R5 | https://www.infineon.com/dgdl/Infineon-IHW20N135R5-DS-v02_01-EN.pdf?fileId=db3a304343bec32d0143d3809a56321c | IHW20N135R5XKSA1 | active and preferred | TO-247 | /cms/en/product/power/igbt/igbt-discretes/discrete-igbt-with-anti-parallel-diode/ihw20n135r5/#!simulation | - | 5546d4694909da48014909dc0f5e0238=IGBT¦5546d4694909da48014909dc094d01c8=1350.0¦5546d4624933b8750149389ffe5222e1=10.0¦5546d4624933b8750149389ffe6022e2=0.0¦5546d4694909da48014909dc0bb301f2=IHW20N135R5 | 1350 V | 60 kHz | 8 kHz | 40 A | 60 A | - | IGBT+ Diode | yes | Induction cooking | IGBT RC Soft Switching | Industrial | 10 Ω | 0 Ω
IKP15N65F5 | https://www.infineon.com/dgdl/Infineon-IKP15N65F5-DS-v02_01-EN.pdf?fileId=db3a30433af5291e013af9faf0765e3f | IKP15N65F5XKSA1 | active and preferred | TO-220 | /cms/en/product/power/igbt/igbt-discretes/discrete-igbt-with-anti-parallel-diode/ikp15n65f5/#!simulation | - | 5546d4694909da48014909dc0f5e0238=IGBT¦5546d4694909da48014909dc094d01c8=650.0¦5546d4624933b8750149389ffe5222e1=39.0¦5546d4624933b8750149389ffe6022e2=0.0¦5546d4694909da48014909dc0bb301f2=IKP15N65F5 | 650 V | 120 kHz | 60 kHz | 30 A | 45 A | 0 µs | IGBT+ Diode | no | Converter: mid-high frequency, Solar converter, Uninterruptible power supply, Welding converter | IGBT TRENCHSTOP™ 5 | Industrial | 39 Ω | 0 Ω
IKP20N65F5 | https://www.infineon.com/dgdl/Infineon-IKP20N65F5-DS-v02_01-en.pdf?fileId=5546d461464245d30146a4e909416cdc | IKP20N65F5XKSA1 | active and preferred | TO-220 | /cms/en/product/power/igbt/igbt-discretes/discrete-igbt-with-anti-parallel-diode/ikp20n65f5/#!simulation | https://plex.infineon.com/plexim/igbtboost.html?Parts=IKP20N65F5 | 5546d4694909da48014909dc0f5e0238=IGBT¦5546d4694909da48014909dc094d01c8=650.0¦5546d4624933b8750149389ffe5222e1=32.0¦5546d4624933b8750149389ffe6022e2=0.0¦5546d4694909da48014909dc0bb301f2=IKP20N65F5 | 650 V | 120 kHz | 60 kHz | 42 A | 60 A | 0 µs | IGBT+ Diode | no | Converter: mid-high frequency, Solar converter, Uninterruptible power supply, Welding converter | IGBT TRENCHSTOP™ 5 | Industrial | 32 Ω | 0 Ω
IKY75N120CH3 | https://www.infineon.com/dgdl/Infineon-IKY75N120CH3-DS-v02_02-EN.pdf?fileId=5546d4625bd71aa0015bd8176aea052c | IKY75N120CH3XKSA1 | active and preferred | TO-247-3 | - | - | 5546d4694909da48014909dc0bb301f2=IKY75N120CH3¦5546d4694909da48014909dc0f5e0238=IGBT¦5546d4694909da48014909dc094d01c8=1200.0 | 1200 V | 60 kHz | 18 kHz | 150 A | 300 A | - | IGBT+ Diode | no | Battery charger, Energy storage, Uninterruptible power supply, Welding | IGBT HighSpeed 3 | Industrial | - | -
IGB50N60T | https://www.infineon.com/dgdl/Infineon-IGB50N60T-DS-v02_07-EN.pdf?fileId=db3a304412b407950112b42812613d55 | IGB50N60TATMA1 | active and preferred | D2PAK (TO-263) | /cms/en/product/power/igbt/igbt-discretes/discrete-igbt-without-anti-parallel-diode/igb50n60t/#!simulation | https://plex.infineon.com/plexim/igbtboost.html?Parts=IGB50N60T | 5546d4694909da48014909dc0f5e0238=IGBT¦5546d4694909da48014909dc094d01c8=600.0¦5546d4624933b8750149389ffe5222e1=7.0¦5546d4624933b8750149389ffe6022e2=0.0¦5546d4694909da48014909dc0bb301f2=IGB50N60T | 600 V | 20 kHz | 2 kHz | 64 A | 150 A | 5 µs | IGBT | no | Home appliances, Motor control and drives, Uninterruptible power supply | IGBT TRENCHSTOP™ | Industrial | 7 Ω | 0 Ω
AIHD10N60R | https://www.infineon.com/dgdl/Infineon-AIHD10N60R-DS-v02_01-EN.pdf?fileId=5546d4625c167129015c5382e26d7caf | AIHD10N60RATMA1 | active and preferred | PG-TO252-3 | - | - | 5546d4694909da48014909dc0bb301f2=AIHD10N60R¦5546d4694909da48014909dc0f5e0238=IGBT¦5546d4624933b8750149389ffe5222e1=23.0¦5546d4624933b8750149389ffe6022e2=0.0 | 600 V | 20 kHz | 1 kHz | 20 A | 30 A | - | IGBT+ Diode | no | - | IGBT RC Drives Fast | Automotive | 23 Ω | 0 Ω
IGW25N120H3 | https://www.infineon.com/dgdl/Infineon-IGW25N120H3-DS-v02_01-en.pdf?fileId=db3a304325305e6d01258d0f50a8369e | IGW25N120H3FKSA1 | active and preferred | TO-247 | /cms/en/product/power/igbt/igbt-discretes/discrete-igbt-without-anti-parallel-diode/igw25n120h3/#!simulation | https://plex.infineon.com/plexim/igbtboost.html?Parts=IGW25N120H3 | 5546d4694909da48014909dc0f5e0238=IGBT¦5546d4694909da48014909dc094d01c8=1200.0¦5546d4624933b8750149389ffe5222e1=23.0¦5546d4624933b8750149389ffe6022e2=0.0¦5546d4694909da48014909dc0bb301f2=IGW25N120H3 | 1200 V | 100 kHz | 20 kHz | 50 A | 100 A | 5 µs | IGBT | no | Converter: high frequency, Uninterruptible power supply, Welding converter | IGBT HighSpeed 3 | Industrial | 23 Ω | 0 Ω
AIHD15N60RF | https://www.infineon.com/dgdl/Infineon-AIHD15N60RF-DS-v02_01-EN.pdf?fileId=5546d4625c167129015c53947eb77cbd | AIHD15N60RFATMA1 | active and preferred | PG-TO252-3 | - | - | 5546d4694909da48014909dc0bb301f2=AIHD15N60RF¦5546d4694909da48014909dc0f5e0238=IGBT¦5546d4624933b8750149389ffe5222e1=15.0¦5546d4624933b8750149389ffe6022e2=0.0 | 600 V | 30 kHz | 4 kHz | 30 A | 45 A | 5 µs | IGBT+ Diode | no | - | IGBT TRENCHSTOP™ | Automotive | 15 Ω | 0 Ω
IKW50N65ES5 | https://www.infineon.com/dgdl/Infineon-IKW50N65ES5-DS-v02_03-EN.pdf?fileId=5546d4624fb7fef20150147874f758c0 | IKW50N65ES5XKSA1 | active and preferred | TO-247 | /cms/en/product/power/igbt/igbt-discretes/discrete-igbt-with-anti-parallel-diode/ikw50n65es5/#!simulation | https://plex.infineon.com/plexim/igbtboost.html?Parts=IKW50N65ES5 | 5546d4694909da48014909dc0f5e0238=IGBT¦5546d4694909da48014909dc094d01c8=650.0¦5546d4624933b8750149389ffe5222e1=8.2¦5546d4624933b8750149389ffe6022e2=0.0¦5546d4694909da48014909dc0bb301f2=IKW50N65ES5 | 650 V | 30 kHz | 10 kHz | 80 A | 200 A | - | IGBT+ Diode | no | Converter: mid-high frequency, Resonant converter, Uninterruptible power supply, Welding converter | IGBT TRENCHSTOP™ 5 | Industrial | 8.2 Ω | 0 Ω
IRGP4640D | https://www.infineon.com/dgdl/irgp4640dpbf.pdf?fileId=5546d462533600a40153565670ab2470 | IRGP4640D-EPBF, IRGP4640DPBF | active and preferred | TO-247 | /cms/en/product/power/igbt/igbt-discretes/discrete-igbt-with-anti-parallel-diode/irgp4640d/#!simulation | https://plex.infineon.com/plexim/igbtmotor.html?Parts=IRGP4640D | 5546d4694909da48014909dc0f5e0238=IGBT¦5546d4694909da48014909dc094d01c8=600.0¦5546d4624933b8750149389ffe5222e1=5.0¦5546d4624933b8750149389ffe6022e2=0.0¦5546d4694909da48014909dc0bb301f2=IRGP4640D | 600 V | 30 kHz | 8 kHz | 65 A | 72 A | - | IGBT+ Diode | no | Motor control and drives, Uninterruptible power supply, Welding converter | IGBT Gen 6.2 | Industrial | 5 Ω | 0 Ω
IKD15N60RF | https://www.infineon.com/dgdl/Infineon-IKD15N60RF-DS-v02_03-EN.pdf?fileId=db3a304335c2937a0135e75d857b7a1a | IKD15N60RFATMA1 | active and preferred | DPAK (TO-252) | /cms/en/product/power/igbt/igbt-discretes/discrete-igbt-with-anti-parallel-diode/ikd15n60rf/#!simulation | - | 5546d4694909da48014909dc0f5e0238=IGBT¦5546d4694909da48014909dc094d01c8=600.0¦5546d4624933b8750149389ffe5222e1=15.0¦5546d4624933b8750149389ffe6022e2=0.0¦5546d4694909da48014909dc0bb301f2=IKD15N60RF | 600 V | 30 kHz | 4 kHz | 30 A | 45 A | 5 µs | IGBT+ Diode | no | Frequency converter, Motor control and drives, Uninterruptible power supply | IGBT RC Drives Fast | Industrial | 15 Ω | 0 Ω
IRGB4056D | https://www.infineon.com/dgdl/irgb4056dpbf.pdf?fileId=5546d462533600a401535651ec3f2417 | IRGB4056DPBF | active and preferred | TO-220 | /cms/en/product/power/igbt/igbt-discretes/discrete-igbt-with-anti-parallel-diode/irgb4056d/#!simulation | https://plex.infineon.com/plexim/igbtmotor.html?Parts=IRGB4056D | 5546d4694909da48014909dc0f5e0238=IGBT¦5546d4694909da48014909dc094d01c8=600.0¦5546d4624933b8750149389ffe5222e1=22.0¦5546d4624933b8750149389ffe6022e2=0.0¦5546d4694909da48014909dc0bb301f2=IRGB4056D | 600 V | 30 kHz | 8 kHz | 24 A | 48 A | - | IGBT+ Diode | no | Motor control and drives, Solar converter, Uninterruptible power supply | IGBT Gen 6.2 | Industrial | 22 Ω | 0 Ω
IKW20N60H3 | https://www.infineon.com/dgdl/Infineon-IKW20N60H3-DS-v02_02-en.pdf?fileId=db3a3043266237920126b8cf069f1f0a | IKW20N60H3FKSA1 | active and preferred | TO-247 | /cms/en/product/power/igbt/igbt-discretes/discrete-igbt-with-anti-parallel-diode/ikw20n60h3/#!simulation | https://plex.infineon.com/plexim/igbtboost.html?Parts=IKW20N60H3 | 5546d4694909da48014909dc0f5e0238=IGBT¦5546d4694909da48014909dc094d01c8=600.0¦5546d4624933b8750149389ffe5222e1=14.6¦5546d4624933b8750149389ffe6022e2=0.0¦5546d4694909da48014909dc0bb301f2=IKW20N60H3 | 600 V | 100 kHz | 20 kHz | 40 A | 80 A | 5 µs | IGBT+ Diode | no | Converter: high frequency, Uninterruptible power supply, Welding converter | IGBT HighSpeed 3 | Industrial | 14.6 Ω | 0 Ω
IHW50N65R5 | https://www.infineon.com/dgdl/Infineon-IHW50N65R5-DS-v02_04-EN.pdf?fileId=5546d461464245d30146ae23713f0115 | IHW50N65R5XKSA1 | active and preferred | TO-247 | /cms/en/product/power/igbt/igbt-discretes/discrete-igbt-with-anti-parallel-diode/ihw50n65r5/#!simulation | - | 5546d4694909da48014909dc0f5e0238=IGBT¦5546d4694909da48014909dc094d01c8=650.0¦5546d4624933b8750149389ffe5222e1=8.0¦5546d4624933b8750149389ffe6022e2=0.0¦5546d4694909da48014909dc0bb301f2=IHW50N65R5 | 650 V | 150 kHz | 20 kHz | 80 A | 150 A | 0 µs | IGBT+ Diode | yes | Induction cooking, Resonant converter, Soft switching application | IGBT TRENCHSTOP™ 5 | Industrial | 8 Ω | 0 Ω
IKW75N60T | https://www.infineon.com/dgdl/Infineon-IKW75N60T-DS-v02_08-en.pdf?fileId=db3a304412b407950112b42890113e25 | IKW75N60TFKSA1 | active and preferred | TO-247 | /cms/en/product/power/igbt/igbt-discretes/discrete-igbt-with-anti-parallel-diode/ikw75n60t/#!simulation | https://plex.infineon.com/plexim/igbtmotor.html?Parts=IKW75N60T | 5546d4694909da48014909dc0f5e0238=IGBT¦5546d4694909da48014909dc094d01c8=600.0¦5546d4624933b8750149389ffe5222e1=5.0¦5546d4624933b8750149389ffe6022e2=0.0¦5546d4694909da48014909dc0bb301f2=IKW75N60T | 600 V | 20 kHz | 2 kHz | 80 A | 225 A | 5 µs | IGBT+ Diode | no | Frequency converter, Motor control and drives, Uninterruptible power supply | IGBT TRENCHSTOP™ | Industrial | 5 Ω | 0 Ω
IHW40N135R3 | https://www.infineon.com/dgdl/Infineon-IHW40N135R3-DS-v02_02-EN.pdf?fileId=db3a30433a047ba0013a73070a6d3a69 | IHW40N135R3FKSA1 | active and preferred | TO-247 | /cms/en/product/power/igbt/igbt-discretes/discrete-igbt-with-anti-parallel-diode/ihw40n135r3/#!simulation | - | 5546d4694909da48014909dc0f5e0238=IGBT¦5546d4694909da48014909dc094d01c8=1350.0¦5546d4624933b8750149389ffe5222e1=7.5¦5546d4624933b8750149389ffe6022e2=0.0¦5546d4694909da48014909dc0bb301f2=IHW40N135R3 | 1350 V | 60 kHz | 8 kHz | 80 A | 120 A | - | IGBT+ Diode | yes | Induction cooking | IGBT RC Soft Switching | Industrial | 7.5 Ω | 0 Ω
IGW30N60H3 | https://www.infineon.com/dgdl/Infineon-IGW30N60H3-DS-v02_02-en.pdf?fileId=db3a30432a40a650012a46f9221d2bab | IGW30N60H3FKSA1 | active and preferred | TO-247 | /cms/en/product/power/igbt/igbt-discretes/discrete-igbt-without-anti-parallel-diode/igw30n60h3/#!simulation | https://plex.infineon.com/plexim/igbtboost.html?Parts=IGW30N60H3 | 5546d4694909da48014909dc0f5e0238=IGBT¦5546d4694909da48014909dc094d01c8=600.0¦5546d4624933b8750149389ffe5222e1=10.5¦5546d4624933b8750149389ffe6022e2=0.0¦5546d4694909da48014909dc0bb301f2=IGW30N60H3 | 600 V | 100 kHz | 20 kHz | 60 A | 120 A | 5 µs | IGBT | no | Converter: high frequency, Uninterruptible power supply, Welding converter | IGBT HighSpeed 3 | Industrial | 10.5 Ω | 0 Ω
AIKQ100N60CT | https://www.infineon.com/dgdl/Infineon-AIKQ100N60CT-DS-v02_01-EN.pdf?fileId=5546d4625c167129015c5382b3b37c99 | AIKQ100N60CTXKSA1 | active and preferred | PG-TO247-3 | - | - | 5546d4694909da48014909dc0bb301f2=AIKQ100N60CT¦5546d4694909da48014909dc0f5e0238=IGBT¦5546d4624933b8750149389ffe5222e1=3.6¦5546d4624933b8750149389ffe6022e2=0.0 | 600 V | 30 kHz | - | 160 A | 400 A | 5 µs | IGBT+ Diode | no | - | IGBT TRENCHSTOP™ | Automotive | 3.6 Ω | 0 Ω
IKB30N65ES5 | https://www.infineon.com/dgdl/Infineon-IKB30N65ES5-DS-v02_01-EN.pdf?fileId=5546d46262b31d2e0162cd135b40491d | IKB30N65ES5ATMA1 | active and preferred | PG-TO263-3 | /cms/en/product/power/igbt/igbt-discretes/discrete-igbt-with-anti-parallel-diode/ikb30n65es5/#!simulation | - | 5546d4694909da48014909dc0bb301f2=IKB30N65ES5 ¦5546d4694909da48014909dc094d01c8=650.0¦5546d4694909da48014909dc0f5e0238=IGBT¦5546d4624933b8750149389ffe5222e1=22.0¦5546d4624933b8750149389ffe6022e2=0.0 | 650 V | 40 kHz | 10 kHz | 62 A | 120 A | - | IGBT+ Diode | - | Charger, Energy storage, SMPS, Solar, Uninterruptible power supply, Welding | IGBT TRENCHSTOP™ 5 | Industrial | 22 Ω | 0 Ω
IKB20N60H3 | https://www.infineon.com/dgdl/Infineon-IKB20N60H3-DS-v02_03-en.pdf?fileId=db3a30432a40a650012a476e38862bd0 | IKB20N60H3ATMA1 | active and preferred | D2PAK (TO-263) | /cms/en/product/power/igbt/igbt-discretes/discrete-igbt-with-anti-parallel-diode/ikb20n60h3/#!simulation | https://plex.infineon.com/plexim/igbtboost.html?Parts=IKB20N60H3 | 5546d4694909da48014909dc0f5e0238=IGBT¦5546d4694909da48014909dc094d01c8=600.0¦5546d4624933b8750149389ffe5222e1=14.6¦5546d4624933b8750149389ffe6022e2=0.0¦5546d4694909da48014909dc0bb301f2=IKB20N60H3 | 600 V | 100 kHz | 20 kHz | 40 A | 80 A | 5 µs | IGBT+ Diode | no | Converter: high frequency, Uninterruptible power supply, Welding converter | IGBT HighSpeed 3 | Industrial | 14.6 Ω | 0 Ω
IHW40N65R5 | https://www.infineon.com/dgdl/Infineon-IHW40N65R5-DS-v02_03-EN.pdf?fileId=5546d461464245d30146adf2552300ab | IHW40N65R5XKSA1 | active and preferred | TO-247 | /cms/en/product/power/igbt/igbt-discretes/discrete-igbt-with-anti-parallel-diode/ihw40n65r5/#!simulation | - | 5546d4694909da48014909dc0f5e0238=IGBT¦5546d4694909da48014909dc094d01c8=650.0¦5546d4624933b8750149389ffe5222e1=10.0¦5546d4624933b8750149389ffe6022e2=0.0¦5546d4694909da48014909dc0bb301f2=IHW40N65R5 | 650 V | 150 kHz | 20 kHz | 80 A | 120 A | 0 µs | IGBT+ Diode | yes | Induction cooking, Resonant converter, Soft switching application | IGBT TRENCHSTOP™ 5 | Industrial | 10 Ω | 0 Ω
IKB40N65EH5 | https://www.infineon.com/dgdl/Infineon-IKB40N65EH5-DS-v02_01-EN.pdf?fileId=5546d462625a528f0162a9221b17693f | IKB40N65EH5ATMA1 | active and preferred | PG-TO263-3 | /cms/en/product/power/igbt/igbt-discretes/discrete-igbt-with-anti-parallel-diode/ikb40n65eh5/#!simulation | - | 5546d4694909da48014909dc0bb301f2=IKB40N65EH5¦5546d4624933b8750149389ffe5222e1=15.0¦5546d4624933b8750149389ffe6022e2=0.0¦5546d4694909da48014909dc0f5e0238=IGBT¦5546d4694909da48014909dc094d01c8=650.0 | 650 V | 100 kHz | 30 kHz | 74 A | 120 A | - | IGBT+ Diode | - | Charger, Energy Storage, SMPS, Solar, Uninterruptible power supply, Welding | IGBT TRENCHSTOP™ 5 | Industrial | 15 Ω | 0 Ω
IGW40N65H5 | https://www.infineon.com/dgdl/Infineon-IGP40N65H5_IGW40N65H5-DS-v02_01-EN.pdf?fileId=db3a30433af5291e013af52fd5b600b6 | IGW40N65H5FKSA1 | active and preferred | TO-247 | /cms/en/product/power/igbt/igbt-discretes/discrete-igbt-without-anti-parallel-diode/igw40n65h5/#!simulation | - | 5546d4694909da48014909dc0f5e0238=IGBT¦5546d4694909da48014909dc094d01c8=650.0¦5546d4624933b8750149389ffe5222e1=15.0¦5546d4624933b8750149389ffe6022e2=0.0¦5546d4694909da48014909dc0bb301f2=IGW40N65H5 | 650 V | 100 kHz | 30 kHz | 74 A | 120 A | 0 µs | IGBT | no | Converter: mid-high frequency, Solar converter, Uninterruptible power supply, Welding converter | IGBT TRENCHSTOP™ 5 | Industrial | 15 Ω | 0 Ω
IKW40T120 | https://www.infineon.com/dgdl/Infineon-IKW40T120-DS-v02_03-en.pdf?fileId=db3a304412b407950112b4289c3b3e35 | IKW40T120FKSA1 | active and preferred | TO-247 | /cms/en/product/power/igbt/igbt-discretes/discrete-igbt-with-anti-parallel-diode/ikw40t120/#!simulation | https://plex.infineon.com/plexim/igbtmotor.html?Parts=IKW40T120 | 5546d4694909da48014909dc0f5e0238=IGBT¦5546d4694909da48014909dc094d01c8=1200.0¦5546d4624933b8750149389ffe5222e1=15.0¦5546d4624933b8750149389ffe6022e2=6.0¦5546d4694909da48014909dc0bb301f2=IKW40T120 | 1200 V | 20 kHz | 2 kHz | 75 A | 105 A | 10 µs | IGBT+ Diode | no | Frequency converter, Motor control and drives, Uninterruptible power supply | IGBT TRENCHSTOP™ | Industrial | 15 Ω | 6 Ω
IKD10N60R | https://www.infineon.com/dgdl/Infineon-IKD10N60R-DS-v02_05-EN.pdf?fileId=db3a30433c5c92fb013c5df8088c02fd | IKD10N60RATMA1 | active and preferred | DPAK (TO-252) | - | - | 5546d4694909da48014909dc0f5e0238=IGBT¦5546d4694909da48014909dc094d01c8=600.0¦5546d4624933b8750149389ffe5222e1=23.0¦5546d4624933b8750149389ffe6022e2=0.0¦5546d4694909da48014909dc0bb301f2=IKD10N60R | 600 V | 20 kHz | 2 kHz | 20 A | 30 A | 5 µs | IGBT+ Diode | no | Home appliances, Lighting HID | IGBT RC Drives | Industrial | 23 Ω | 0 Ω
AIKW20N60CT | https://www.infineon.com/dgdl/Infineon-AIKW20N60CT-DS-v02_01-EN.pdf?fileId=5546d4625c167129015c5382b9f47c9d | AIKW20N60CTXKSA1 | active and preferred | PG-TO247-3 | - | - | 5546d4694909da48014909dc0bb301f2=AIKW20N60CT¦5546d4694909da48014909dc0f5e0238=IGBT¦5546d4624933b8750149389ffe5222e1=12.0¦5546d4624933b8750149389ffe6022e2=0.0 | 600 V | 30 kHz | - | 40 A | 60 A | 5 µs | IGBT+ Diode | no | - | IGBT TRENCHSTOP™ | Automotive | 12 Ω | 0 Ω
AUIRGP66524D0 | https://www.infineon.com/dgdl/auirgp66524d0.pdf?fileId=5546d462533600a4015355ba7924152b | AUIRGF66524D0, AUIRGP66524D0 | active and preferred | TO-247 | - | - | 5546d4624933b8750149389ffe5222e1=10.0¦5546d4624933b8750149389ffe6022e2=0.0¦5546d4694909da48014909dc0bb301f2=AUIRGP66524D0 | 600 V | 30 kHz | 8 kHz | 60 A | 72 A | 6 µs | IGBT+ Diode | no | Motor control and drives | IGBT Trench | Automotive | 10 Ω | 0 Ω
IKY40N120CH3 | https://www.infineon.com/dgdl/Infineon-IKY40N120CH3-DS-v02_02-EN.pdf?fileId=5546d4625bd71aa0015bd81786540530 | IKY40N120CH3XKSA1 | active and preferred | TO-247-3 | - | - | 5546d4694909da48014909dc0bb301f2=IKY40N120CH3¦5546d4694909da48014909dc0f5e0238=IGBT¦5546d4694909da48014909dc094d01c8=1200.0 | 1200 V | 60 kHz | 18 kHz | 80 A | 160 A | - | IGBT+ Diode | no | Battery charger, Energy storage, Uninterruptible power supply, Welding | IGBT HighSpeed 3 | Industrial | - | -
IGW50N60T | https://www.infineon.com/dgdl/Infineon-IGP_W50N60T-DS-v02_08-EN.pdf?fileId=db3a304412b407950112b42814f03d59 | IGW50N60TFKSA1 | active and preferred | TO-247 | /cms/en/product/power/igbt/igbt-discretes/discrete-igbt-without-anti-parallel-diode/igw50n60t/#!simulation | https://plex.infineon.com/plexim/igbtboost.html?Parts=IGW50N60T | 5546d4694909da48014909dc0f5e0238=IGBT¦5546d4694909da48014909dc094d01c8=600.0¦5546d4624933b8750149389ffe5222e1=7.0¦5546d4624933b8750149389ffe6022e2=0.0¦5546d4694909da48014909dc0bb301f2=IGW50N60T | 600 V | 20 kHz | 2 kHz | 90 A | 150 A | 5 µs | IGBT | no | Home appliances, Motor control and drives, Uninterruptible power supply | IGBT TRENCHSTOP™ | Industrial | 7 Ω | 0 Ω
IGB20N65S5 | https://www.infineon.com/dgdl/Infineon-IGB20N65S5-DS-v02_02-EN.pdf?fileId=5546d4625e763904015ec81bcaeb2fee | IGB20N65S5ATMA1 | active and preferred | D2PAK (TO-263-3) | /cms/en/product/power/igbt/igbt-discretes/discrete-igbt-without-anti-parallel-diode/igb20n65s5/#!simulation | https://plex.infineon.com/plexim/igbtboost.html?Parts=IGB10N60T | 5546d4694909da48014909dc0bb301f2=IGB20N65S5¦5546d4624933b8750149389ffe5222e1=20.0¦5546d4624933b8750149389ffe6022e2=0.0¦5546d4694909da48014909dc0f5e0238=IGBT¦5546d4694909da48014909dc094d01c8=650.0 | 650 V | 20 kHz | 2 kHz | 40 A | 80 A | - | IGBT | - | Home appliances, Motor control and drives, Uniterruptible power supply | IGBT TRENCHSTOP™ 5 | Industrial | 20 Ω | 0 Ω
IRGB4062D | https://www.infineon.com/dgdl/irgb4062dpbf.pdf?fileId=5546d462533600a4015356520daa241f | IRGB4062DPBF | active and preferred | TO-220 | /cms/en/product/power/igbt/igbt-discretes/discrete-igbt-with-anti-parallel-diode/irgb4062d/#!simulation | https://plex.infineon.com/plexim/igbtmotor.html?Parts=IRGB4062D | 5546d4694909da48014909dc0f5e0238=IGBT¦5546d4694909da48014909dc094d01c8=600.0¦5546d4624933b8750149389ffe5222e1=5.0¦5546d4624933b8750149389ffe6022e2=0.0¦5546d4694909da48014909dc0bb301f2=IRGB4062D | 600 V | 30 kHz | 8 kHz | 48 A | 72 A | - | IGBT+ Diode | no | Motor control and drives, Uninterruptible power supply, Welding converter | IGBT Gen 6.2 | Industrial | 5 Ω | 0 Ω
IKW30N60H3 | https://www.infineon.com/dgdl/Infineon-IKW30N60H3-DS-v02_02-en.pdf?fileId=db3a3043266237920126bc80c5f041c9 | IKW30N60H3FKSA1 | active and preferred | TO-247 | /cms/en/product/power/igbt/igbt-discretes/discrete-igbt-with-anti-parallel-diode/ikw30n60h3/#!simulation | https://plex.infineon.com/plexim/igbtboost.html?Parts=IKW30N60H3 | 5546d4694909da48014909dc0f5e0238=IGBT¦5546d4694909da48014909dc094d01c8=600.0¦5546d4624933b8750149389ffe5222e1=10.5¦5546d4624933b8750149389ffe6022e2=0.0¦5546d4694909da48014909dc0bb301f2=IKW30N60H3 | 600 V | 100 kHz | 20 kHz | 60 A | 120 A | 5 µs | IGBT+ Diode | no | Converter: high frequency, Uninterruptible power supply, Welding converter | IGBT HighSpeed 3 | Industrial | 10.5 Ω | 0 Ω
IKB15N60T | https://www.infineon.com/dgdl/Infineon-IKB15N60T-DS-v02_08-EN.pdf?fileId=db3a304412b407950112b4287d223e0a | IKB15N60TATMA1 | active and preferred | D2PAK (TO-263) | /cms/en/product/power/igbt/igbt-discretes/discrete-igbt-with-anti-parallel-diode/ikb15n60t/#!simulation | https://plex.infineon.com/plexim/igbtmotor.html?Parts=IKB15N60T | 5546d4694909da48014909dc0f5e0238=IGBT¦5546d4694909da48014909dc094d01c8=600.0¦5546d4624933b8750149389ffe5222e1=15.0¦5546d4624933b8750149389ffe6022e2=0.0¦5546d4694909da48014909dc0bb301f2=IKB15N60T | 600 V | 20 kHz | 2 kHz | 26 A | 45 A | 5 µs | IGBT+ Diode | no | Frequency converter, Motor control and drives, Uninterruptible power supply | IGBT TRENCHSTOP™ | Industrial | 15 Ω | 0 Ω
AUIRGP35B60PD | https://www.infineon.com/dgdl/auirgp35b60pd.pdf?fileId=5546d462533600a4015355ba4357151d | AUIRGP35B60PD | active and preferred | TO247COPAK | - | - | 5546d4624933b8750149389ffe5222e1=3.3¦5546d4624933b8750149389ffe6022e2=0.0¦5546d4694909da48014909dc0bb301f2=AUIRGP35B60PD | 600 V | 150 kHz | 50 kHz | 60 A | 120 A | - | IGBT+ Diode | no | Motor control and drives, On-board charger | IGBT Planar | Automotive | 3.3 Ω | 0 Ω
IKW15N120T2 | https://www.infineon.com/dgdl/Infineon-IKW15N120T2-DS-v02_02-EN.pdf?fileId=db3a304412b407950112b426d2d43acd | IKW15N120T2FKSA1 | active and preferred | TO-247 | /cms/en/product/power/igbt/igbt-discretes/discrete-igbt-with-anti-parallel-diode/ikw15n120t2/#!simulation | https://plex.infineon.com/plexim/igbtmotor.html?Parts=IKW15N120T2 | 5546d4694909da48014909dc0f5e0238=IGBT¦5546d4694909da48014909dc094d01c8=1200.0¦5546d4624933b8750149389ffe5222e1=41.8¦5546d4624933b8750149389ffe6022e2=0.0¦5546d4694909da48014909dc0bb301f2=IKW15N120T2 | 1200 V | 20 kHz | 2 kHz | 30 A | 60 A | 10 µs | IGBT+ Diode | no | Frequency converter, Motor control and drives, Uninterruptible power supply | IGBT TRENCHSTOP™ 2 | Industrial | 41.8 Ω | 0 Ω
AUIRG4BC30S-S | https://www.infineon.com/dgdl/auirg4bc30s-s.pdf?fileId=5546d462533600a4015355ba1a451513 | AUIRG4BC30S-S, AUIRG4BC30SSTRL, AUIRG4BC30SSTRR | active and preferred, discontinued | D2PAK (TO-263) | - | https://plex.infineon.com/plexim/igbtboost.html?Parts=AUIRG4BC30S-S | 5546d4624933b8750149389ffe5222e1=23.0¦5546d4624933b8750149389ffe6022e2=0.0 | 600 V | 1 kHz | - | 34 A | 68 A | - | IGBT | no | Discharge switch, PTC heater, Relay replacement | IGBT Planar | Automotive | 23 Ω | 0 Ω
IKW40N65ES5 | https://www.infineon.com/dgdl/Infineon-IKW40N65ES5-DS-v02_02-EN.pdf?fileId=5546d4624fb7fef20150144a968a5823 | IKW40N65ES5XKSA1 | active and preferred | TO-247 | /cms/en/product/power/igbt/igbt-discretes/discrete-igbt-with-anti-parallel-diode/ikw40n65es5/#!simulation | https://plex.infineon.com/plexim/igbtboost.html?Parts=IKW40N65ES5 | 5546d4694909da48014909dc0f5e0238=IGBT¦5546d4694909da48014909dc094d01c8=650.0¦5546d4624933b8750149389ffe5222e1=10.0¦5546d4624933b8750149389ffe6022e2=0.0¦5546d4694909da48014909dc0bb301f2=IKW40N65ES5 | 650 V | 30 kHz | 10 kHz | 79 A | 160 A | - | IGBT+ Diode | no | Converter: mid-high frequency, Resonant converter, Uninterruptible power supply, Welding converter | IGBT TRENCHSTOP™ 5 | Industrial | 10 Ω | 0 Ω
IKW15N120H3 | https://www.infineon.com/dgdl/Infineon-IKW15N120H3-DS-v02_01-EN.pdf?fileId=db3a304325305e6d01258df9167d3741 | IKW15N120H3FKSA1 | active and preferred | TO-247 | /cms/en/product/power/igbt/igbt-discretes/discrete-igbt-with-anti-parallel-diode/ikw15n120h3/#!simulation | https://plex.infineon.com/plexim/igbtboost.html?Parts=IKW15N120H3 | 5546d4694909da48014909dc0f5e0238=IGBT¦5546d4694909da48014909dc094d01c8=1200.0¦5546d4624933b8750149389ffe5222e1=35.0¦5546d4624933b8750149389ffe6022e2=0.0¦5546d4694909da48014909dc0bb301f2=IKW15N120H3 | 1200 V | 100 kHz | 20 kHz | 30 A | 60 A | 5 µs | IGBT+ Diode | no | Converter: high frequency, Uninterruptible power supply, Welding converter | IGBT HighSpeed 3 | Industrial | 35 Ω | 0 Ω
IKW40N120T2 | https://www.infineon.com/dgdl/Infineon-IKW40N120T2-DS-v02_04-EN.pdf?fileId=db3a304412b407950112b426d87b3ad5 | IKW40N120T2FKSA1 | active and preferred | TO-247 | /cms/en/product/power/igbt/igbt-discretes/discrete-igbt-with-anti-parallel-diode/ikw40n120t2/#!simulation | https://plex.infineon.com/plexim/igbtmotor.html?Parts=IKW40N120T2 | 5546d4694909da48014909dc0f5e0238=IGBT¦5546d4694909da48014909dc094d01c8=1200.0¦5546d4624933b8750149389ffe5222e1=12.2¦5546d4624933b8750149389ffe6022e2=0.0¦5546d4694909da48014909dc0bb301f2=IKW40N120T2 | 1200 V | 20 kHz | 2 kHz | 75 A | 160 A | 10 µs | IGBT+ Diode | no | Frequency converter, Motor control and drives, Uninterruptible power supply | IGBT TRENCHSTOP™ 2 | Industrial | 12.2 Ω | 0 Ω
IGP20N65H5 | https://www.infineon.com/dgdl/Infineon-IGP20N65H5-DS-v02_01-en.pdf?fileId=5546d461464245d30146a4acee496caa | IGP20N65H5XKSA1 | active and preferred | TO-220 | /cms/en/product/power/igbt/igbt-discretes/discrete-igbt-without-anti-parallel-diode/igp20n65h5/#!simulation | - | 5546d4694909da48014909dc0f5e0238=IGBT¦5546d4694909da48014909dc094d01c8=650.0¦5546d4624933b8750149389ffe5222e1=32.0¦5546d4624933b8750149389ffe6022e2=0.0¦5546d4694909da48014909dc0bb301f2=IGP20N65H5 | 650 V | 100 kHz | 30 kHz | 42 A | 60 A | 0 µs | IGBT | no | Converter: mid-high frequency, Solar converter, Uninterruptible power supply, Welding converter | IGBT TRENCHSTOP™ 5 | Industrial | 32 Ω | 0 Ω
AIKW50N60CT | https://www.infineon.com/dgdl/Infineon-AIKW50N60CT-DS-v02_01-EN.pdf?fileId=5546d4625c167129015c5382c6127ca1 | AIKW50N60CTXKSA1 | active and preferred | PG-TO247-3 | - | - | 5546d4694909da48014909dc0bb301f2=AIKW50N60CT¦5546d4694909da48014909dc0f5e0238=IGBT¦5546d4624933b8750149389ffe5222e1=7.0¦5546d4624933b8750149389ffe6022e2=0.0 | 600 V | 30 kHz | - | 80 A | 150 A | 5 µs | IGBT+ Diode | no | - | IGBT TRENCHSTOP™ | Automotive | 7 Ω | 0 Ω
IGP30N65F5 | https://www.infineon.com/dgdl/Infineon-IGP30N65F5-DS-v02_02-EN.pdf?fileId=5546d461464245d30146a4cd88ff6cbf | IGP30N65F5XKSA1 | active and preferred | TO-220 | /cms/en/product/power/igbt/igbt-discretes/discrete-igbt-without-anti-parallel-diode/igp30n65f5/#!simulation | - | 5546d4694909da48014909dc0f5e0238=IGBT¦5546d4694909da48014909dc094d01c8=650.0¦5546d4624933b8750149389ffe5222e1=23.0¦5546d4624933b8750149389ffe6022e2=0.0¦5546d4694909da48014909dc0bb301f2=IGP30N65F5 | 650 V | 120 kHz | 60 kHz | 55 A | 90 A | 0 µs | IGBT | no | Converter: mid-high frequency, Solar converter, Uninterruptible power supply, Welding converter | IGBT TRENCHSTOP™ 5 | Industrial | 23 Ω | 0 Ω
AUIRGP4062D | https://www.infineon.com/dgdl/auirgp4062d.pdf?fileId=5546d462533600a4015355ba52cd1521 | AUIRGP4062D, AUIRGP4062D-E | active and preferred | TO247COPAK | - | - | 5546d4624933b8750149389ffe5222e1=10.0¦5546d4624933b8750149389ffe6022e2=0.0¦5546d4694909da48014909dc0bb301f2=AUIRGP4062D | 600 V | 30 kHz | 8 kHz | 48 A | 72 A | 5 µs | IGBT+ Diode | no | Motor control and drives, PTC heater | IGBT Trench | Automotive | 10 Ω | 0 Ω
IHW20N120R3 | https://www.infineon.com/dgdl/Infineon-IHW20N120R3-DS-v02_06-EN.pdf?fileId=db3a304320d39d590121819187cb19a8 | IHW20N120R3FKSA1 | active | TO-247 | /cms/en/product/power/igbt/igbt-discretes/discrete-igbt-with-anti-parallel-diode/ihw20n120r3/#!simulation | - | 5546d4694909da48014909dc0f5e0238=IGBT¦5546d4694909da48014909dc094d01c8=1200.0¦5546d4624933b8750149389ffe5222e1=15.0¦5546d4624933b8750149389ffe6022e2=0.0¦5546d4694909da48014909dc0bb301f2=IHW20N120R3 | 1200 V | 60 kHz | 8 kHz | 40 A | 60 A | 0 µs | IGBT+ Diode | yes | Induction cooking | IGBT RC Soft Switching | Industrial | 15 Ω | 0 Ω
IRG7PH46UD | https://www.infineon.com/dgdl/irg7ph46udpbf.pdf?fileId=5546d462533600a40153564da16723bd | IRG7PH46UD-EP, IRG7PH46UDPBF | active, discontinued | TO-247 | /cms/en/product/power/igbt/igbt-discretes/discrete-igbt-with-anti-parallel-diode/irg7ph46ud/#!simulation | https://plex.infineon.com/plexim/igbtmotor.html?Parts=IRG7PH46UD | 5546d4694909da48014909dc0f5e0238=IGBT¦5546d4694909da48014909dc094d01c8=1200.0¦5546d4624933b8750149389ffe5222e1=10.0¦5546d4624933b8750149389ffe6022e2=0.0¦5546d4694909da48014909dc0bb301f2=IRG7PH46UD | 1200 V | 30 kHz | 8 kHz | 108 A | 160 A | - | IGBT+ Diode | no | Induction cooking, Solar converter, Uninterruptible power supply, Welding converter | IGBT Gen 7 | Industrial | 10 Ω | 0 Ω
IHW25N120R2 | https://www.infineon.com/dgdl/Infineon-IHW25N120R2-DS-v02_03-en.pdf?fileId=db3a304412b407950112b428a7573e45 | IHW25N120R2FKSA1 | active | TO-247 | /cms/en/product/power/igbt/igbt-discretes/discrete-igbt-with-anti-parallel-diode/ihw25n120r2/#!simulation | - | 5546d4694909da48014909dc0f5e0238=IGBT¦5546d4694909da48014909dc094d01c8=1200.0¦5546d4624933b8750149389ffe5222e1=10.0¦5546d4624933b8750149389ffe6022e2=0.0¦5546d4694909da48014909dc0bb301f2=IHW25N120R2 | 1200 V | 60 kHz | 8 kHz | 50 A | 75 A | 0 µs | IGBT+ Diode | yes | Induction cooking | IGBT RC Soft Switching | Industrial | 10 Ω | 0 Ω
IRG7PH42UD | https://www.infineon.com/dgdl/irg7ph42udpbf.pdf?fileId=5546d462533600a40153564d89ee23b7 | IRG7PH42UD-EP, IRG7PH42UDPBF | active, discontinued | TO-247 | /cms/en/product/power/igbt/igbt-discretes/discrete-igbt-with-anti-parallel-diode/irg7ph42ud/#!simulation | https://plex.infineon.com/plexim/igbtmotor.html?Parts=IRG7PH42UD | 5546d4694909da48014909dc0f5e0238=IGBT¦5546d4694909da48014909dc094d01c8=1200.0¦5546d4624933b8750149389ffe5222e1=10.0¦5546d4624933b8750149389ffe6022e2=0.0¦5546d4694909da48014909dc0bb301f2=IRG7PH42UD | 1200 V | 30 kHz | 8 kHz | 85 A | 90 A | - | IGBT+ Diode | no | Solar converter, Uninterruptible power supply, Welding converter | IGBT Gen 7 | Industrial | 10 Ω | 0 Ω
IHW30N60T | https://www.infineon.com/dgdl/Infineon-IHW30N60T_D10-DS-v02_03-en.pdf?fileId=db3a304412b407950112b428baac3e61 | IHW30N60TFKSA1 | active | TO-247 | /cms/en/product/power/igbt/igbt-discretes/discrete-igbt-with-anti-parallel-diode/ihw30n60t/#!simulation | - | 5546d4694909da48014909dc0f5e0238=IGBT¦5546d4694909da48014909dc094d01c8=600.0¦5546d4624933b8750149389ffe5222e1=10.6¦5546d4624933b8750149389ffe6022e2=0.0¦5546d4694909da48014909dc0bb301f2=IHW30N60T | 600 V | 20 kHz | 2 kHz | 60 A | 90 A | 5 µs | IGBT+ Diode | yes | Induction cooking | IGBT TRENCHSTOP™ | Industrial | 10.6 Ω | 0 Ω
IRG7PH35UD | https://www.infineon.com/dgdl/irg7ph35udpbf.pdf?fileId=5546d462533600a40153564d601323ad | IRG7PH35UD-EP, IRG7PH35UDPBF | active | TO-247 | /cms/en/product/power/igbt/igbt-discretes/discrete-igbt-with-anti-parallel-diode/irg7ph35ud/#!simulation | https://plex.infineon.com/plexim/igbtmotor.html?Parts=IRG7PH35UD | 5546d4694909da48014909dc0f5e0238=IGBT¦5546d4694909da48014909dc094d01c8=1200.0¦5546d4624933b8750149389ffe5222e1=10.0¦5546d4624933b8750149389ffe6022e2=0.0¦5546d4694909da48014909dc0bb301f2=IRG7PH35UD | 1200 V | 30 kHz | 8 kHz | 50 A | 60 A | - | IGBT+ Diode | no | Solar converter, Uninterruptible power supply, Welding converter | IGBT Gen 7 | Industrial | 10 Ω | 0 Ω
IHW30N160R2 | https://www.infineon.com/dgdl/Infineon-IHW30N160R2-DS-v02_01-en.pdf?fileId=db3a304412b407950112b428c03e3e69 | IHW30N160R2FKSA1 | active | TO-247 | /cms/en/product/power/igbt/igbt-discretes/discrete-igbt-with-anti-parallel-diode/ihw30n160r2/#!simulation | - | 5546d4694909da48014909dc0f5e0238=IGBT¦5546d4694909da48014909dc094d01c8=1600.0¦5546d4624933b8750149389ffe5222e1=10.0¦5546d4624933b8750149389ffe6022e2=0.0¦5546d4694909da48014909dc0bb301f2=IHW30N160R2 | 1600 V | 60 kHz | 8 kHz | 60 A | 90 A | 0 µs | IGBT+ Diode | yes | Induction cooking | IGBT RC Soft Switching | Industrial | 10 Ω | 0 Ω
IHW20N135R3 | https://www.infineon.com/dgdl/Infineon-IHW20N135R3-DS-v02_03-EN.pdf?fileId=db3a30433162923a0131897157e40e46 | IHW20N135R3FKSA1 | active | TO-247 | /cms/en/product/power/igbt/igbt-discretes/discrete-igbt-with-anti-parallel-diode/ihw20n135r3/#!simulation | - | 5546d4694909da48014909dc0f5e0238=IGBT¦5546d4694909da48014909dc094d01c8=1350.0¦5546d4624933b8750149389ffe5222e1=15.0¦5546d4624933b8750149389ffe6022e2=0.0¦5546d4694909da48014909dc0bb301f2=IHW20N135R3 | 1350 V | 60 kHz | 8 kHz | 40 A | 60 A | 0 µs | IGBT+ Diode | yes | Induction cooking | IGBT RC Soft Switching | Industrial | 15 Ω | 0 Ω
IHW15N120R3 | https://www.infineon.com/dgdl/Infineon-IHW15N120R3-DS-v02_05-EN.pdf?fileId=db3a304320d39d590121814cb068197b | IHW15N120R3FKSA1 | active | TO-247 | /cms/en/product/power/igbt/igbt-discretes/discrete-igbt-with-anti-parallel-diode/ihw15n120r3/#!simulation | - | 5546d4694909da48014909dc0f5e0238=IGBT¦5546d4694909da48014909dc094d01c8=1200.0¦5546d4624933b8750149389ffe5222e1=14.6¦5546d4624933b8750149389ffe6022e2=0.0¦5546d4694909da48014909dc0bb301f2=IHW15N120R3 | 1200 V | 60 kHz | 8 kHz | 30 A | 45 A | 0 µs | IGBT+ Diode | yes | Induction cooking | IGBT RC Soft Switching | Industrial | 14.6 Ω | 0 Ω
SKW30N60 | https://www.infineon.com/dgdl/Infineon-SKW30N60-DS-v02_03-en.pdf?fileId=db3a304412b407950112b427ee0f3d1e | SKW30N60FKSA1 | not for new design | TO-247 | - | - | 5546d4694909da48014909dc0f5e0238=IGBT¦5546d4694909da48014909dc094d01c8=600.0¦5546d4624933b8750149389ffe5222e1=11.0¦5546d4624933b8750149389ffe6022e2=0.0¦5546d4694909da48014909dc0bb301f2=SKW30N60 | 600 V | 40 kHz | 10 kHz | 41 A | 112 A | 10 µs | IGBT+ Diode | no | Frequency converter, Motor control and drives, Uninterruptible power supply | IGBT Fast | Industrial | 11 Ω | 0 Ω
IRG4BC30FD | https://www.infineon.com/dgdl/irg4bc30fdpbf.pdf?fileId=5546d462533600a40153563fa7ab2271 | IRG4BC30FDPBF | not for new design | TO-220 | /cms/en/product/power/igbt/igbt-discretes/discrete-igbt-with-anti-parallel-diode/irg4bc30fd/#!simulation | https://plex.infineon.com/plexim/igbtboost.html?Parts=IRG4BC30FD | 5546d4694909da48014909dc0f5e0238=IGBT¦5546d4694909da48014909dc094d01c8=600.0¦5546d4624933b8750149389ffe5222e1=23.0¦5546d4624933b8750149389ffe6022e2=0.0¦5546d4694909da48014909dc0bb301f2=IRG4BC30FD | 600 V | 8 kHz | 1 kHz | 31 A | 124 A | - | IGBT+ Diode | no | Motor control and drives, Uninterruptible power supply, Welding converter | IGBT Gen 4 | Industrial | 23 Ω | 0 Ω
IRGS6B60KD | https://www.infineon.com/dgdl/irgs6b60kdpbf.pdf?fileId=5546d462533600a40153565b00a324da | IRGS6B60KDPBF | not for new design | D2PAK (TO-263) | /cms/en/product/power/igbt/igbt-discretes/discrete-igbt-with-anti-parallel-diode/irgs6b60kd/#!simulation | https://plex.infineon.com/plexim/igbtmotor.html?Parts=IRGS6B60KD | 5546d4694909da48014909dc0f5e0238=IGBT¦5546d4694909da48014909dc094d01c8=600.0¦5546d4624933b8750149389ffe5222e1=100.0¦5546d4624933b8750149389ffe6022e2=0.0¦5546d4694909da48014909dc0bb301f2=IRGS6B60KD | 600 V | 30 kHz | 8 kHz | 13 A | 26 A | - | IGBT+ Diode | no | Motor control and drives, Uninterruptible power supply, Welding converter | IGBT Gen 5 | Industrial | 100 Ω | 0 Ω
IRG4BC30KD | https://www.infineon.com/dgdl/Infineon-IRG4BC30KD-DS-vNA-EN.pdf?fileId=5546d462533600a40153563fc55d2279 | IRG4BC30KDPBF | not for new design | TO-220 | /cms/en/product/power/igbt/igbt-discretes/discrete-igbt-with-anti-parallel-diode/irg4bc30kd/#!simulation | https://plex.infineon.com/plexim/igbtmotor.html?Parts=IRG4BC30KD | 5546d4694909da48014909dc0f5e0238=IGBT¦5546d4694909da48014909dc094d01c8=600.0¦5546d4624933b8750149389ffe5222e1=23.0¦5546d4624933b8750149389ffe6022e2=0.0¦5546d4694909da48014909dc0bb301f2=IRG4BC30KD | 600 V | 30 kHz | 8 kHz | 28 A | 56 A | - | IGBT+ Diode | no | Motor control and drives, Solar converter, Uninterruptible power supply, Welding converter | IGBT Gen 4 | Industrial | 23 Ω | 0 Ω
IRGB15B60KD | https://www.infineon.com/dgdl/irgs15b60kdpbf.pdf?fileId=5546d462533600a40153565a97da24b4 | IRGB15B60KDPBF | not for new design | TO-220 | /cms/en/product/power/igbt/igbt-discretes/discrete-igbt-with-anti-parallel-diode/irgb15b60kd/#!simulation | https://plex.infineon.com/plexim/igbtmotor.html?Parts=IRGB15B60KD | 5546d4694909da48014909dc0f5e0238=IGBT¦5546d4694909da48014909dc094d01c8=600.0¦5546d4624933b8750149389ffe5222e1=22.0¦5546d4624933b8750149389ffe6022e2=0.0¦5546d4694909da48014909dc0bb301f2=IRGB15B60KD | 600 V | 30 kHz | 8 kHz | 31 A | 62 A | - | IGBT+ Diode | no | Converter: mid-high frequency, Solar converter, Uninterruptible power supply, Welding converter | IGBT Gen 5 | Industrial | 22 Ω | 0 Ω
IRG4IBC10UD | https://www.infineon.com/dgdl/Infineon-IRG4IBC10UD-DS-vNA-EN.pdf?fileId=5546d462533600a401535643673122a9 | IRG4IBC10UDPBF | not for new design | TO-220-3 FP | /cms/en/product/power/igbt/igbt-discretes/discrete-igbt-with-anti-parallel-diode/irg4ibc10ud/#!simulation | https://plex.infineon.com/plexim/igbtboost.html?Parts=IRG4IBC10UD | 5546d4694909da48014909dc0f5e0238=IGBT¦5546d4694909da48014909dc094d01c8=600.0¦5546d4624933b8750149389ffe5222e1=100.0¦5546d4624933b8750149389ffe6022e2=0.0¦5546d4694909da48014909dc0bb301f2=IRG4IBC10UD | 600 V | 30 kHz | 8 kHz | 6.8 A | 27 A | - | IGBT+ Diode | no | Converter: high frequency, Uninterruptible power supply, Welding converter | IGBT Gen 4 | Industrial | 100 Ω | 0 Ω
IRG4PC30S | https://www.infineon.com/dgdl/irg4pc30spbf.pdf?fileId=5546d462533600a401535643dbdd22c8 | IRG4PC30SPBF | not for new design | TO-247 | /cms/en/product/power/igbt/igbt-discretes/discrete-igbt-without-anti-parallel-diode/irg4pc30s/#!simulation | https://plex.infineon.com/plexim/igbtboost.html?Parts=IRG4PC30S | 5546d4694909da48014909dc0f5e0238=IGBT¦5546d4694909da48014909dc094d01c8=600.0¦5546d4624933b8750149389ffe5222e1=23.0¦5546d4624933b8750149389ffe6022e2=0.0¦5546d4694909da48014909dc0bb301f2=IRG4PC30S | 600 V | 30 kHz | 8 kHz | 34 A | 68 A | - | IGBT | no | Frequency converter, Motor control and drives, Uninterruptible power supply | IGBT Gen 4 | Industrial | 23 Ω | 0 Ω
IRG4PC50W | https://www.infineon.com/dgdl/irg4pc50wpbf.pdf?fileId=5546d462533600a401535647cdad22fb | IRG4PC50WPBF | not for new design | TO-247 | /cms/en/product/power/igbt/igbt-discretes/discrete-igbt-without-anti-parallel-diode/irg4pc50w/#!simulation | https://plex.infineon.com/plexim/igbtboost.html?Parts=IRG4PC50W | 5546d4694909da48014909dc0f5e0238=IGBT¦5546d4694909da48014909dc094d01c8=600.0¦5546d4624933b8750149389ffe5222e1=5.0¦5546d4624933b8750149389ffe6022e2=0.0¦5546d4694909da48014909dc0bb301f2=IRG4PC50W | 600 V | 30 kHz | 8 kHz | 55 A | 220 A | - | IGBT | no | Switched-mode power supply | IGBT Gen 4 | Industrial | 5 Ω | 0 Ω
IRG4BC30UD | https://www.infineon.com/dgdl/irg4bc30udpbf.pdf?fileId=5546d462533600a40153563ffd842287 | IRG4BC30UDPBF | not for new design | TO-220 | /cms/en/product/power/igbt/igbt-discretes/discrete-igbt-with-anti-parallel-diode/irg4bc30ud/#!simulation | https://plex.infineon.com/plexim/igbtmotor.html?Parts=IRG4BC30UD | 5546d4694909da48014909dc0f5e0238=IGBT¦5546d4694909da48014909dc094d01c8=600.0¦5546d4624933b8750149389ffe5222e1=23.0¦5546d4624933b8750149389ffe6022e2=0.0¦5546d4694909da48014909dc0bb301f2=IRG4BC30UD | 600 V | 30 kHz | 8 kHz | 23 A | 92 A | - | IGBT+ Diode | no | Converter: high frequency, Uninterruptible power supply, Welding converter | IGBT Gen 4 | Industrial | 23 Ω | 0 Ω
IRG4PH40U | https://www.infineon.com/dgdl/irg4ph40upbf.pdf?fileId=5546d462533600a4015356484987231d | IRG4PH40UPBF | not for new design | TO-247 | /cms/en/product/power/igbt/igbt-discretes/discrete-igbt-without-anti-parallel-diode/irg4ph40u/#!simulation | https://plex.infineon.com/plexim/igbtboost.html?Parts=IRG4PH40U | 5546d4694909da48014909dc0f5e0238=IGBT¦5546d4694909da48014909dc094d01c8=1200.0¦5546d4624933b8750149389ffe5222e1=10.0¦5546d4624933b8750149389ffe6022e2=0.0¦5546d4694909da48014909dc0bb301f2=IRG4PH40U | 1200 V | 30 kHz | 8 kHz | 41 A | 82 A | - | IGBT | no | Frequency converter, Motor control and drives, Uninterruptible power supply | IGBT Gen 4 | Industrial | 10 Ω | 0 Ω
SKW25N120 | https://www.infineon.com/dgdl/Infineon-SKW25N120-DS-v02_03-en.pdf?fileId=db3a304412b407950112b427fc7f3d32 | SKW25N120FKSA1 | not for new design | TO-247 | /cms/en/product/power/igbt/igbt-discretes/discrete-igbt-with-anti-parallel-diode/skw25n120/#!simulation | - | 5546d4694909da48014909dc0f5e0238=IGBT¦5546d4694909da48014909dc094d01c8=1200.0¦5546d4624933b8750149389ffe5222e1=22.0¦5546d4624933b8750149389ffe6022e2=0.0¦5546d4694909da48014909dc0bb301f2=SKW25N120 | 1200 V | 40 kHz | 10 kHz | 46 A | 84 A | 10 µs | IGBT+ Diode | no | Frequency converter, Motor control and drives, Uninterruptible power supply | IGBT Fast | Industrial | 22 Ω | 0 Ω
IRG4BC40U | https://www.infineon.com/dgdl/irg4bc40upbf.pdf?fileId=5546d462533600a4015356433c83229e | IRG4BC40UPBF | not for new design | TO-220 | /cms/en/product/power/igbt/igbt-discretes/discrete-igbt-without-anti-parallel-diode/irg4bc40u/#!simulation | https://plex.infineon.com/plexim/igbtboost.html?Parts=IRG4BC40U | 5546d4694909da48014909dc0f5e0238=IGBT¦5546d4694909da48014909dc094d01c8=600.0¦5546d4624933b8750149389ffe5222e1=10.0¦5546d4624933b8750149389ffe6022e2=0.0¦5546d4694909da48014909dc0bb301f2=IRG4BC40U | 600 V | 30 kHz | 8 kHz | 40 A | 160 A | - | IGBT | no | Converter: high frequency, Uninterruptible power supply, Welding converter | IGBT Gen 4 | Industrial | 10 Ω | 0 Ω
IRGB10B60KD | https://www.infineon.com/dgdl/irgs10b60kdpbf.pdf?fileId=5546d462533600a40153565a863824ad | IRGB10B60KDPBF | not for new design | TO-220 | /cms/en/product/power/igbt/igbt-discretes/discrete-igbt-with-anti-parallel-diode/irgb10b60kd/#!simulation | https://plex.infineon.com/plexim/igbtmotor.html?Parts=IRGB10B60KD | 5546d4694909da48014909dc0f5e0238=IGBT¦5546d4694909da48014909dc094d01c8=600.0¦5546d4624933b8750149389ffe5222e1=50.0¦5546d4624933b8750149389ffe6022e2=0.0¦5546d4694909da48014909dc0bb301f2=IRGB10B60KD | 600 V | 30 kHz | 8 kHz | 35 A | 44 A | - | IGBT+ Diode | no | Converter: mid-high frequency, Solar converter, Uninterruptible power supply, Welding converter | IGBT Gen 5 | Industrial | 50 Ω | 0 Ω
AUIRGDC0250 | https://www.infineon.com/dgdl/Infineon-AUIRGDC0250-DS-v01_04-EN.pdf?fileId=5546d462533600a4015355ba3a9f151b | AUIRGDC0250 | not for new design | Super-220 (TO-273) | /cms/en/product/power/igbt/automotive-qualified-igbts/automotive-igbt-discretes/auirgdc0250/#!simulation | https://plex.infineon.com/plexim/igbtboost.html?Parts=AUIRGDC0250 | 5546d4624933b8750149389ffe5222e1=5.0¦5546d4624933b8750149389ffe6022e2=0.0 | 1200 V | 1 kHz | - | 141 A | 99 A | - | IGBT | yes | PTC heater | IGBT Planar | Automotive | 5 Ω | 0 Ω
IRG4PC40W | https://www.infineon.com/dgdl/irg4pc40wpbf.pdf?fileId=5546d462533600a40153564440c522e2 | IRG4PC40WPBF | not for new design | TO-247 | /cms/en/product/power/igbt/igbt-discretes/discrete-igbt-without-anti-parallel-diode/irg4pc40w/#!simulation | https://plex.infineon.com/plexim/igbtboost.html?Parts=IRG4PC40W | 5546d4694909da48014909dc0f5e0238=IGBT¦5546d4694909da48014909dc094d01c8=600.0¦5546d4624933b8750149389ffe5222e1=10.0¦5546d4624933b8750149389ffe6022e2=0.0¦5546d4694909da48014909dc0bb301f2=IRG4PC40W | 600 V | 30 kHz | 8 kHz | 40 A | 160 A | - | IGBT | no | Switched-mode power supply | IGBT Gen 4 | Industrial | 10 Ω | 0 Ω
IRG4PH40K | https://www.infineon.com/dgdl/irg4ph40kpbf.pdf?fileId=5546d462533600a4015356482fca2317 | IRG4PH40KPBF | not for new design | TO-247 | /cms/en/product/power/igbt/igbt-discretes/discrete-igbt-without-anti-parallel-diode/irg4ph40k/#!simulation | https://plex.infineon.com/plexim/igbtboost.html?Parts=IRG4PH40K | 5546d4694909da48014909dc0f5e0238=IGBT¦5546d4694909da48014909dc094d01c8=1200.0¦5546d4624933b8750149389ffe5222e1=10.0¦5546d4624933b8750149389ffe6022e2=0.0¦5546d4694909da48014909dc0bb301f2=IRG4PH40K | 1200 V | 30 kHz | 8 kHz | 30 A | 60 A | - | IGBT | no | Frequency converter, Motor control and drives, Uninterruptible power supply | IGBT Gen 4 | Industrial | 10 Ω | 0 Ω
IRG4PC50F | https://www.infineon.com/dgdl/irg4pc50fpbf.pdf?fileId=5546d462533600a401535644598722e8 | IRG4PC50FPBF | not for new design | TO-247 | /cms/en/product/power/igbt/igbt-discretes/discrete-igbt-without-anti-parallel-diode/irg4pc50f/#!simulation | https://plex.infineon.com/plexim/igbtboost.html?Parts=IRG4PC50F | 5546d4694909da48014909dc0f5e0238=IGBT¦5546d4694909da48014909dc094d01c8=600.0¦5546d4624933b8750149389ffe5222e1=5.0¦5546d4624933b8750149389ffe6022e2=0.0¦5546d4694909da48014909dc0bb301f2=IRG4PC50F | 600 V | 30 kHz | 8 kHz | 70 A | 280 A | - | IGBT | no | Frequency converter, Motor control and drives, Uninterruptible power supply | IGBT Gen 4 | Industrial | 5 Ω | 0 Ω
IRG4BC15UD-L | https://www.infineon.com/dgdl/irg4bc15ud-spbf.pdf?fileId=5546d462533600a40153563f17c9224c | IRG4BC15UD-LPBF | not for new design | I2PAK (TO-262) | /cms/en/product/power/igbt/igbt-discretes/discrete-igbt-with-anti-parallel-diode/irg4bc15ud-l/#!simulation | https://plex.infineon.com/plexim/igbtmotor.html?Parts=IRG4BC15UD-L | 5546d4694909da48014909dc0f5e0238=IGBT¦5546d4694909da48014909dc094d01c8=600.0¦5546d4624933b8750149389ffe5222e1=75.0¦5546d4624933b8750149389ffe6022e2=0.0¦5546d4694909da48014909dc0bb301f2=IRG4BC15UD-L | 600 V | 30 kHz | 8 kHz | 14 A | 42 A | - | IGBT+ Diode | no | Lighting HID, Solar converter, Uninterruptible power supply | IGBT Gen 4 | Industrial | 75 Ω | 0 Ω
IRGS6B60K | https://www.infineon.com/dgdl/irgs6b60kpbf.pdf?fileId=5546d462533600a40153565b093e24de | IRGS6B60KPBF, IRGS6B60KTRLPBF | discontinued, not for new design | D2PAK (TO-263) | /cms/en/product/power/igbt/igbt-discretes/discrete-igbt-without-anti-parallel-diode/irgs6b60k/#!simulation | https://plex.infineon.com/plexim/igbtboost.html?Parts=IRGS6B60K | 5546d4694909da48014909dc0f5e0238=IGBT¦5546d4694909da48014909dc094d01c8=600.0¦5546d4624933b8750149389ffe5222e1=100.0¦5546d4624933b8750149389ffe6022e2=0.0¦5546d4694909da48014909dc0bb301f2=IRGS6B60K | 600 V | 30 kHz | 8 kHz | 13 A | 26 A | - | IGBT | no | Frequency converter, Motor control and drives, Uninterruptible power supply | IGBT Gen 5 | Industrial | 100 Ω | 0 Ω
IRG4PH20KD | https://www.infineon.com/dgdl/Infineon-IRG4PH20KD-DS-vNA-EN.pdf?fileId=5546d462533600a40153564801182309 | IRG4PH20KDPBF | not for new design | TO-247 | /cms/en/product/power/igbt/igbt-discretes/discrete-igbt-with-anti-parallel-diode/irg4ph20kd/#!simulation | https://plex.infineon.com/plexim/igbtmotor.html?Parts=IRG4PH20KD | 5546d4694909da48014909dc0f5e0238=IGBT¦5546d4694909da48014909dc094d01c8=1200.0¦5546d4624933b8750149389ffe5222e1=50.0¦5546d4624933b8750149389ffe6022e2=0.0¦5546d4694909da48014909dc0bb301f2=IRG4PH20KD | 1200 V | 30 kHz | 8 kHz | 11 A | 22 A | - | IGBT+ Diode | no | Converter: mid-high frequency, Solar converter, Uninterruptible power supply, Welding converter | IGBT Gen 4 | Industrial | 50 Ω | 0 Ω
IRG4PC40UD | https://www.infineon.com/dgdl/Infineon-IRG4PC40UD-DS-vNA-EN.pdf?fileId=5546d462533600a4015356442ac722dc | IRG4PC40UD-EPBF, IRG4PC40UDPBF | not for new design | TO-247 | /cms/en/product/power/igbt/igbt-discretes/discrete-igbt-with-anti-parallel-diode/irg4pc40ud/#!simulation | https://plex.infineon.com/plexim/igbtmotor.html?Parts=IRG4PC40UD | 5546d4694909da48014909dc0f5e0238=IGBT¦5546d4694909da48014909dc094d01c8=600.0¦5546d4624933b8750149389ffe5222e1=10.0¦5546d4624933b8750149389ffe6022e2=0.0¦5546d4694909da48014909dc0bb301f2=IRG4PC40UD | 600 V | 30 kHz | 8 kHz | 40 A | 160 A | - | IGBT+ Diode | no | Converter: high frequency, Uninterruptible power supply, Welding converter | IGBT Gen 4 | Industrial | 10 Ω | 0 Ω
IRG4BC20FD | https://www.infineon.com/dgdl/irg4bc20fdpbf.pdf?fileId=5546d462533600a40153563f20ca224f | IRG4BC20FDPBF | not for new design | TO-220 | /cms/en/product/power/igbt/igbt-discretes/discrete-igbt-with-anti-parallel-diode/irg4bc20fd/#!simulation | https://plex.infineon.com/plexim/igbtmotor.html?Parts=IRG4BC20FD | 5546d4694909da48014909dc0f5e0238=IGBT¦5546d4694909da48014909dc094d01c8=600.0¦5546d4624933b8750149389ffe5222e1=50.0¦5546d4624933b8750149389ffe6022e2=0.0¦5546d4694909da48014909dc0bb301f2=IRG4BC20FD | 600 V | 8 kHz | 1 kHz | 16 A | 64 A | - | IGBT+ Diode | no | Lighting HID, Motor control and drives | IGBT Gen 4 | Industrial | 50 Ω | 0 Ω
IRG4PC40F | https://www.infineon.com/dgdl/irg4pc40fpbf.pdf?fileId=5546d462533600a4015356440a0b22d4 | IRG4PC40FPBF | not for new design | TO-247 | /cms/en/product/power/igbt/igbt-discretes/discrete-igbt-without-anti-parallel-diode/irg4pc40f/#!simulation | https://plex.infineon.com/plexim/igbtboost.html?Parts=IRG4PC40F | 5546d4694909da48014909dc0f5e0238=IGBT¦5546d4694909da48014909dc094d01c8=600.0¦5546d4624933b8750149389ffe5222e1=10.0¦5546d4624933b8750149389ffe6022e2=0.0¦5546d4694909da48014909dc0bb301f2=IRG4PC40F | 600 V | 30 kHz | 8 kHz | 49 A | 196 A | - | IGBT | no | Frequency converter, Motor control and drives, Uninterruptible power supply | IGBT Gen 4 | Industrial | 10 Ω | 0 Ω
IRG4PF50WD | https://www.infineon.com/dgdl/Infineon-IRG4PF50WD-DS-vNA-EN.pdf?fileId=5546d462533600a401535647eed32305 | IRG4PF50WDPBF | not for new design | TO-247 | /cms/en/product/power/igbt/igbt-discretes/discrete-igbt-with-anti-parallel-diode/irg4pf50wd/#!simulation | https://plex.infineon.com/plexim/igbtmotor.html?Parts=IRG4PF50WD | 5546d4694909da48014909dc0f5e0238=IGBT¦5546d4694909da48014909dc094d01c8=900.0¦5546d4624933b8750149389ffe5222e1=5.0¦5546d4624933b8750149389ffe6022e2=0.0¦5546d4694909da48014909dc0bb301f2=IRG4PF50WD | 900 V | 150 kHz | 30 kHz | 51 A | 204 A | - | IGBT+ Diode | no | Switched-mode power supply, Uninterruptible power supply | IGBT Gen 4 | Industrial | 5 Ω | 0 Ω
IRG4PH50K | https://www.infineon.com/dgdl/irg4ph50kpbf.pdf?fileId=5546d462533600a4015356485a4e2321 | IRG4PH50KPBF | not for new design | TO-247 | /cms/en/product/power/igbt/igbt-discretes/discrete-igbt-without-anti-parallel-diode/irg4ph50k/#!simulation | https://plex.infineon.com/plexim/igbtboost.html?Parts=IRG4PH50K | 5546d4694909da48014909dc0f5e0238=IGBT¦5546d4694909da48014909dc094d01c8=1200.0¦5546d4624933b8750149389ffe5222e1=5.0¦5546d4624933b8750149389ffe6022e2=0.0¦5546d4694909da48014909dc0bb301f2=IRG4PH50K | 1200 V | 30 kHz | 8 kHz | 45 A | 90 A | - | IGBT | no | Frequency converter, Motor control and drives, Uninterruptible power supply | IGBT Gen 4 | Industrial | 5 Ω | 0 Ω
IRG4BC10KD | https://www.infineon.com/dgdl/Infineon-IRG4BC10KD-DS-vNA-EN.pdf?fileId=5546d462533600a40153563ee36a223d | IRG4BC10KDPBF | not for new design | TO-220 | /cms/en/product/power/igbt/igbt-discretes/discrete-igbt-with-anti-parallel-diode/irg4bc10kd/#!simulation | https://plex.infineon.com/plexim/igbtmotor.html?Parts=IRG4BC10KD | 5546d4694909da48014909dc0f5e0238=IGBT¦5546d4694909da48014909dc094d01c8=600.0¦5546d4624933b8750149389ffe5222e1=100.0¦5546d4624933b8750149389ffe6022e2=0.0¦5546d4694909da48014909dc0bb301f2=IRG4BC10KD | 600 V | 30 kHz | 8 kHz | 9 A | 9 A | - | IGBT+ Diode | no | Lighting HID, Motor control and drives, Solar converter, Uninterruptible power supply | IGBT Gen 4 | Industrial | 100 Ω | 0 Ω
IRG4IBC30W | https://www.infineon.com/dgdl/irg4ibc30wpbf.pdf?fileId=5546d462533600a401535643ad8622bc | IRG4IBC30WPBF | not for new design | TO-220-3 FP | /cms/en/product/power/igbt/igbt-discretes/discrete-igbt-without-anti-parallel-diode/irg4ibc30w/#!simulation | https://plex.infineon.com/plexim/igbtboost.html?Parts=IRG4IBC30W | 5546d4694909da48014909dc0f5e0238=IGBT¦5546d4694909da48014909dc094d01c8=600.0¦5546d4624933b8750149389ffe5222e1=23.0¦5546d4624933b8750149389ffe6022e2=0.0¦5546d4694909da48014909dc0bb301f2=IRG4IBC30W | 600 V | 30 kHz | 8 kHz | 17 A | 92 A | - | IGBT | no | Switched-mode power supply | IGBT Gen 4 | Industrial | 23 Ω | 0 Ω
IRG4PC40KD | https://www.infineon.com/dgdl/Infineon-IRG4PC40KD-DS-vNA-EN.pdf?fileId=5546d462533600a401535644123422d6 | IRG4PC40KDPBF | not for new design | TO-247 | /cms/en/product/power/igbt/igbt-discretes/discrete-igbt-with-anti-parallel-diode/irg4pc40kd/#!simulation | https://plex.infineon.com/plexim/igbtmotor.html?Parts=IRG4PC40KD | 5546d4694909da48014909dc0f5e0238=IGBT¦5546d4694909da48014909dc094d01c8=600.0¦5546d4624933b8750149389ffe5222e1=10.0¦5546d4624933b8750149389ffe6022e2=0.0¦5546d4694909da48014909dc0bb301f2=IRG4PC40KD | 600 V | 30 kHz | 8 kHz | 42 A | 84 A | - | IGBT+ Diode | no | Converter: mid-high frequency, Solar converter, Uninterruptible power supply, Welding converter | IGBT Gen 4 | Industrial | 10 Ω | 0 Ω
IRG4PH40KD | https://www.infineon.com/dgdl/irg4ph40kdpbf.pdf?fileId=5546d462533600a40153564827e82314 | IRG4PH40KDPBF | not for new design | TO-247 | /cms/en/product/power/igbt/igbt-discretes/discrete-igbt-with-anti-parallel-diode/irg4ph40kd/#!simulation | https://plex.infineon.com/plexim/igbtmotor.html?Parts=IRG4PH40KD | 5546d4694909da48014909dc0f5e0238=IGBT¦5546d4694909da48014909dc094d01c8=1200.0¦5546d4624933b8750149389ffe5222e1=10.0¦5546d4624933b8750149389ffe6022e2=0.0¦5546d4694909da48014909dc0bb301f2=IRG4PH40KD | 1200 V | 30 kHz | 8 kHz | 30 A | 60 A | - | IGBT+ Diode | no | Motor control and drives, Solar converter, Uninterruptible power supply | IGBT Gen 4 | Industrial | 10 Ω | 0 Ω
IRGP30B60KD-E | https://www.infineon.com/dgdl/irgp30b60kd-epbf.pdf?fileId=5546d462533600a401535655b5382442 | IRGP30B60KD-EP | not for new design | TO-247 | /cms/en/product/power/igbt/igbt-discretes/discrete-igbt-with-anti-parallel-diode/irgp30b60kd-e/#!simulation | https://plex.infineon.com/plexim/igbtmotor.html?Parts=IRGP30B60KD-E | 5546d4694909da48014909dc0f5e0238=IGBT¦5546d4694909da48014909dc094d01c8=600.0¦5546d4624933b8750149389ffe5222e1=10.0¦5546d4624933b8750149389ffe6022e2=0.0¦5546d4694909da48014909dc0bb301f2=IRGP30B60KD-E | 600 V | 30 kHz | 8 kHz | 60 A | 120 A | - | IGBT+ Diode | no | Motor control and drives, Solar converter, Uninterruptible power supply, Welding converter | IGBT Gen 5 | Industrial | 10 Ω | 0 Ω
IRGB6B60KD | https://www.infineon.com/dgdl/irgs6b60kdpbf.pdf?fileId=5546d462533600a40153565b00a324da | IRGB6B60KDPBF | not for new design | TO-220 | /cms/en/product/power/igbt/igbt-discretes/discrete-igbt-with-anti-parallel-diode/irgb6b60kd/#!simulation | https://plex.infineon.com/plexim/igbtmotor.html?Parts=IRGB6B60KD | 5546d4694909da48014909dc0f5e0238=IGBT¦5546d4694909da48014909dc094d01c8=600.0¦5546d4624933b8750149389ffe5222e1=100.0¦5546d4624933b8750149389ffe6022e2=0.0¦5546d4694909da48014909dc0bb301f2=IRGB6B60KD | 600 V | 30 kHz | 8 kHz | 18 A | 26 A | - | IGBT+ Diode | no | Motor control and drives, Uninterruptible power supply, Welding converter | IGBT Gen 5 | Industrial | 100 Ω | 0 Ω
SGP15N120 | https://www.infineon.com/dgdl/Infineon-SGP_W15N120-DS-v02_05-en.pdf?fileId=db3a304323b87bc20123bc8dd001353b | SGP15N120XKSA1 | not for new design | TO-220 | /cms/en/product/power/igbt/igbt-discretes/discrete-igbt-without-anti-parallel-diode/sgp15n120/#!simulation | - | 5546d4694909da48014909dc0f5e0238=IGBT¦5546d4694909da48014909dc094d01c8=1200.0¦5546d4624933b8750149389ffe5222e1=33.0¦5546d4624933b8750149389ffe6022e2=0.0¦5546d4694909da48014909dc0bb301f2=SGP15N120 | 1200 V | 40 kHz | 10 kHz | 30 A | 52 A | 10 µs | IGBT | no | Frequency converter, Motor control and drives, Uninterruptible power supply | IGBT Fast | Industrial | 33 Ω | 0 Ω
IRG4PSC71KD | https://www.infineon.com/dgdl/irg4psc71kdpbf.pdf?fileId=5546d462533600a4015356488903232d | IRG4PSC71KDPBF | not for new design | Super-247 (TO-274) | /cms/en/product/power/igbt/igbt-discretes/discrete-igbt-with-anti-parallel-diode/irg4psc71kd/#!simulation | https://plex.infineon.com/plexim/igbtmotor.html?Parts=IRG4PSC71KD | 5546d4694909da48014909dc0f5e0238=IGBT¦5546d4694909da48014909dc094d01c8=600.0¦5546d4624933b8750149389ffe5222e1=5.0¦5546d4624933b8750149389ffe6022e2=0.0¦5546d4694909da48014909dc0bb301f2=IRG4PSC71KD | 600 V | 30 kHz | 8 kHz | 85 A | 200 A | - | IGBT+ Diode | no | Converter: mid-high frequency, Solar converter, Uninterruptible power supply, Welding converter | IGBT Gen 4 | Industrial | 5 Ω | 0 Ω
IRG4PC40S | https://www.infineon.com/dgdl/irg4pc40spbf.pdf?fileId=5546d462533600a401535644229c22da | IRG4PC40SPBF | not for new design | TO-247 | /cms/en/product/power/igbt/igbt-discretes/discrete-igbt-without-anti-parallel-diode/irg4pc40s/#!simulation | https://plex.infineon.com/plexim/igbtboost.html?Parts=IRG4PC40S | 5546d4694909da48014909dc0f5e0238=IGBT¦5546d4694909da48014909dc094d01c8=600.0¦5546d4624933b8750149389ffe5222e1=10.0¦5546d4624933b8750149389ffe6022e2=0.0¦5546d4694909da48014909dc0bb301f2=IRG4PC40S | 600 V | 30 kHz | 8 kHz | 60 A | 120 A | - | IGBT | no | Frequency converter, Motor control and drives, Uninterruptible power supply | IGBT Gen 4 | Industrial | 10 Ω | 0 Ω
IRG4PH20K | https://www.infineon.com/dgdl/irg4ph20kpbf.pdf?fileId=5546d462533600a4015356480a3a230b | IRG4PH20KPBF | not for new design | TO-247 | /cms/en/product/power/igbt/igbt-discretes/discrete-igbt-without-anti-parallel-diode/irg4ph20k/#!simulation | https://plex.infineon.com/plexim/igbtboost.html?Parts=IRG4PH20K | 5546d4694909da48014909dc0f5e0238=IGBT¦5546d4694909da48014909dc094d01c8=1200.0¦5546d4624933b8750149389ffe5222e1=50.0¦5546d4624933b8750149389ffe6022e2=0.0¦5546d4694909da48014909dc0bb301f2=IRG4PH20K | 1200 V | 150 kHz | 30 kHz | 11 A | 22 A | - | IGBT | no | Frequency converter, Motor control and drives, Uninterruptible power supply | IGBT Gen 4 | Industrial | 50 Ω | 0 Ω
IRG4BH20K-S | https://www.infineon.com/dgdl/irg4bh20k-spbf.pdf?fileId=5546d462533600a4015356435f0322a7 | IRG4BH20K-SPBF | not for new design | D2PAK (TO-263) | /cms/en/product/power/igbt/igbt-discretes/discrete-igbt-without-anti-parallel-diode/irg4bh20k-s/#!simulation | https://plex.infineon.com/plexim/igbtboost.html?Parts=IRG4BH20K-S | 5546d4694909da48014909dc0f5e0238=IGBT¦5546d4694909da48014909dc094d01c8=1200.0¦5546d4624933b8750149389ffe5222e1=50.0¦5546d4624933b8750149389ffe6022e2=0.0¦5546d4694909da48014909dc0bb301f2=IRG4BH20K-S | 1200 V | 30 kHz | 8 kHz | 11 A | 22 A | - | IGBT | no | Converter: high frequency, Uninterruptible power supply, Welding converter | IGBT Gen 4 | Industrial | 50 Ω | 0 Ω
IRG4BC30W | https://www.infineon.com/dgdl/irg4bc30wpbf.pdf?fileId=5546d462533600a40153564014f2228d | IRG4BC30WPBF | not for new design | TO-220 | /cms/en/product/power/igbt/igbt-discretes/discrete-igbt-without-anti-parallel-diode/irg4bc30w/#!simulation | https://plex.infineon.com/plexim/igbtboost.html?Parts=IRG4BC30W | 5546d4694909da48014909dc0f5e0238=IGBT¦5546d4694909da48014909dc094d01c8=600.0¦5546d4624933b8750149389ffe5222e1=23.0¦5546d4624933b8750149389ffe6022e2=0.0¦5546d4694909da48014909dc0bb301f2=IRG4BC30W | 600 V | 30 kHz | 8 kHz | 23 A | 92 A | - | IGBT | no | Switched-mode power supply | IGBT Gen 4 | Industrial | 23 Ω | 0 Ω
IKB03N120H2 | https://www.infineon.com/dgdl/Infineon-IKB03N120H2-DS-v02_05-en.pdf?fileId=db3a304412b407950112b42854753dcf | IKB03N120H2ATMA1 | not for new design | D2PAK (TO-263) | /cms/en/product/power/igbt/igbt-discretes/discrete-igbt-with-anti-parallel-diode/ikb03n120h2/#!simulation | - | 5546d4694909da48014909dc0f5e0238=IGBT¦5546d4694909da48014909dc094d01c8=1200.0¦5546d4624933b8750149389ffe5222e1=82.0¦5546d4624933b8750149389ffe6022e2=0.0¦5546d4694909da48014909dc0bb301f2=IKB03N120H2 | 1200 V | 100 kHz | 30 kHz | 9.6 A | 9.9 A | 10 µs | IGBT+ Diode | no | Converter: high frequency, Uninterruptible power supply, Welding converter | IGBT HighSpeed 2 | Industrial | 82 Ω | 0 Ω
SGW30N60 | https://www.infineon.com/dgdl/Infineon-SGP_W30N60-DS-v02_05-en.pdf?fileId=db3a304412b407950112b4282dff3d86 | SGW30N60FKSA1 | not for new design | TO-247 | - | - | 5546d4694909da48014909dc0f5e0238=IGBT¦5546d4694909da48014909dc094d01c8=600.0¦5546d4624933b8750149389ffe5222e1=11.0¦5546d4624933b8750149389ffe6022e2=0.0¦5546d4694909da48014909dc0bb301f2=SGW30N60 | 600 V | 40 kHz | 10 kHz | 41 A | 112 A | 10 µs | IGBT | no | Frequency converter, Motor control and drives, Uninterruptible power supply | IGBT Fast | Industrial | 11 Ω | 0 Ω
IRG4PC50FD | https://www.infineon.com/dgdl/irg4pc50fdpbf.pdf?fileId=5546d462533600a401535644490122e4 | IRG4PC50FD-EPBF, IRG4PC50FDPBF | discontinued, not for new design | TO-247 | /cms/en/product/power/igbt/igbt-discretes/discrete-igbt-with-anti-parallel-diode/irg4pc50fd/#!simulation | https://plex.infineon.com/plexim/igbtmotor.html?Parts=IRG4PC50FD | 5546d4694909da48014909dc0f5e0238=IGBT¦5546d4694909da48014909dc094d01c8=600.0¦5546d4624933b8750149389ffe5222e1=5.0¦5546d4624933b8750149389ffe6022e2=0.0¦5546d4694909da48014909dc0bb301f2=IRG4PC50FD | 600 V | 8 kHz | 1 kHz | 70 A | 280 A | - | IGBT+ Diode | no | Motor control and drives | IGBT Gen 4 | Industrial | 5 Ω | 0 Ω
SGB02N120 | https://www.infineon.com/dgdl/Infineon-SGB02N120-DS-v02_03-en.pdf?fileId=db3a304412b407950112b42799e03c76 | SGB02N120ATMA1 | not for new design | D2PAK (TO-263) | /cms/en/product/power/igbt/igbt-discretes/discrete-igbt-without-anti-parallel-diode/sgb02n120/#!simulation | - | 5546d4694909da48014909dc0f5e0238=IGBT¦5546d4694909da48014909dc094d01c8=1200.0¦5546d4624933b8750149389ffe5222e1=91.0¦5546d4624933b8750149389ffe6022e2=0.0¦5546d4694909da48014909dc0bb301f2=SGB02N120 | 1200 V | 40 kHz | 10 kHz | 6.2 A | 9.6 A | 10 µs | IGBT | no | Frequency converter, Motor control and drives, Uninterruptible power supply | IGBT Fast | Industrial | 91 Ω | 0 Ω
IRG4PH50S | https://www.infineon.com/dgdl/irg4ph50spbf.pdf?fileId=5546d462533600a40153564869102325 | IRG4PH50SPBF | not for new design | TO-247 | /cms/en/product/power/igbt/igbt-discretes/discrete-igbt-without-anti-parallel-diode/irg4ph50s/#!simulation | https://plex.infineon.com/plexim/igbtboost.html?Parts=IRG4PH50S | 5546d4694909da48014909dc0f5e0238=IGBT¦5546d4694909da48014909dc094d01c8=1200.0¦5546d4624933b8750149389ffe5222e1=5.0¦5546d4624933b8750149389ffe6022e2=0.0¦5546d4694909da48014909dc0bb301f2=IRG4PH50S | 1200 V | 30 kHz | 8 kHz | 57 A | 114 A | - | IGBT | no | Frequency converter, Motor control and drives, Uninterruptible power supply | IGBT Gen 4 | Industrial | 5 Ω | 0 Ω
IRG6B330UD | https://www.infineon.com/dgdl/Infineon-IRG6B330UD-DS-vNA-EN.pdf?fileId=5546d462533600a40153564cc78e2387 | IRG6B330UDPBF | not for new design | TO-220 | - | - | 5546d4694909da48014909dc0f5e0238=IGBT¦5546d4694909da48014909dc094d01c8=330.0¦5546d4624933b8750149389ffe5222e1=10.0¦5546d4624933b8750149389ffe6022e2=0.0¦5546d4694909da48014909dc0bb301f2=IRG6B330UD | 330 V | 30 kHz | 8 kHz | 70 A | - | - | IGBT+ Diode | no | Plasma display panel | IGBT Gen 6.5 | Industrial | 10 Ω | 0 Ω
IRGP35B60PD | https://www.infineon.com/dgdl/irgp35b60pdpbf.pdf?fileId=5546d462533600a401535655cd702448 | IRGP35B60PDPBF | not for new design | TO-247 | /cms/en/product/power/igbt/igbt-discretes/discrete-igbt-with-anti-parallel-diode/irgp35b60pd/#!simulation | https://plex.infineon.com/plexim/igbtmotor.html?Parts=IRGP35B60PD | 5546d4694909da48014909dc0f5e0238=IGBT¦5546d4694909da48014909dc094d01c8=600.0¦5546d4624933b8750149389ffe5222e1=3.3¦5546d4624933b8750149389ffe6022e2=0.0¦5546d4694909da48014909dc0bb301f2=IRGP35B60PD | 600 V | 30 kHz | 8 kHz | 60 A | 120 A | - | IGBT+ Diode | no | PFC (Power Factor Correction), Switched-mode power supply | IGBT Gen 5 | Industrial | 3.3 Ω | 0 Ω
IRGP50B60PD1 | https://www.infineon.com/dgdl/Infineon-IRGP50B60PD1-DS-vNA-EN.pdf?fileId=5546d462533600a401535656c5e9248a | IRGP50B60PD1PBF | not for new design | TO-247 | /cms/en/product/power/igbt/igbt-discretes/discrete-igbt-with-anti-parallel-diode/irgp50b60pd1/#!simulation | https://plex.infineon.com/plexim/igbtmotor.html?Parts=IRGP50B60PD1 | 5546d4694909da48014909dc0f5e0238=IGBT¦5546d4694909da48014909dc094d01c8=600.0¦5546d4624933b8750149389ffe5222e1=3.3¦5546d4624933b8750149389ffe6022e2=0.0¦5546d4694909da48014909dc0bb301f2=IRGP50B60PD1 | 600 V | 150 kHz | 30 kHz | 75 A | 150 A | - | IGBT+ Diode | no | PFC (Power Factor Correction), Switched-mode power supply | IGBT Gen 5 | Industrial | 3.3 Ω | 0 Ω
IGA03N120H2 | https://www.infineon.com/dgdl/Infineon-IGA03N120H2-DS-v02_02-EN.pdf?fileId=5546d462533600a401537a8c2bc67203 | IGA03N120H2XKSA1 | not for new design | TO220-3 FP | - | - | 5546d4694909da48014909dc094d01c8=1200.0¦5546d4624933b8750149389ffe5222e1=82.0¦5546d4624933b8750149389ffe6022e2=0.0¦5546d4694909da48014909dc0bb301f2=IGA03N120H2¦5546d4694909da48014909dc0f5e0238=IGBT | 1200 V | 100 kHz | 30 kHz | 2.2 A | 9 A | - | IGBT | no | Converter: high frequency, Uninterruptible power supply, Welding converter | IGBT HighSpeed 2 | Industrial | 82 Ω | 0 Ω
SGB07N120 | https://www.infineon.com/dgdl/Infineon-SGB07N120-DS-v02_02-en.pdf?fileId=db3a304412b407950112b428344c3d97 | SGB07N120ATMA1 | not for new design | D2PAK (TO-263) | /cms/en/product/power/igbt/igbt-discretes/discrete-igbt-without-anti-parallel-diode/sgb07n120/#!simulation | - | 5546d4694909da48014909dc0f5e0238=IGBT¦5546d4694909da48014909dc094d01c8=1200.0¦5546d4624933b8750149389ffe5222e1=47.0¦5546d4624933b8750149389ffe6022e2=0.0¦5546d4694909da48014909dc0bb301f2=SGB07N120 | 1200 V | 40 kHz | 10 kHz | 16.5 A | 27 A | 10 µs | IGBT | no | Frequency converter, Motor control and drives, Uninterruptible power supply | IGBT Fast | Industrial | 47 Ω | 0 Ω
IRGIB6B60KD | https://www.infineon.com/dgdl/Infineon-IRGIB6B60KD-DS-vNA-EN.pdf?fileId=5546d462533600a40153565259dd2434 | IRGIB6B60KDPBF | not for new design | TO-220-3 FP | /cms/en/product/power/igbt/igbt-discretes/discrete-igbt-with-anti-parallel-diode/irgib6b60kd/#!simulation | https://plex.infineon.com/plexim/igbtmotor.html?Parts=IRGIB6B60KD | 5546d4694909da48014909dc0f5e0238=IGBT¦5546d4694909da48014909dc094d01c8=600.0¦5546d4624933b8750149389ffe5222e1=100.0¦5546d4624933b8750149389ffe6022e2=0.0¦5546d4694909da48014909dc0bb301f2=IRGIB6B60KD | 600 V | 30 kHz | 8 kHz | 11 A | 22 A | - | IGBT+ Diode | no | Motor control and drives, Uninterruptible power supply, Welding converter | IGBT Gen 5 | Industrial | 100 Ω | 0 Ω
IRGP30B120KD-E | https://www.infineon.com/dgdl/Infineon-IRGP30B120KD-E-DS-vNA-EN.pdf?fileId=5546d462533600a401535655acdb2440 | IRGP30B120KD-EP | not for new design | TO-247 | /cms/en/product/power/igbt/igbt-discretes/discrete-igbt-with-anti-parallel-diode/irgp30b120kd-e/#!simulation | https://plex.infineon.com/plexim/igbtmotor.html?Parts=IRGP30B120KD-E | 5546d4694909da48014909dc0f5e0238=IGBT¦5546d4694909da48014909dc094d01c8=1200.0¦5546d4624933b8750149389ffe5222e1=5.0¦5546d4624933b8750149389ffe6022e2=0.0¦5546d4694909da48014909dc0bb301f2=IRGP30B120KD-E | 1200 V | 30 kHz | 8 kHz | 60 A | 120 A | - | IGBT+ Diode | no | Motor control and drives, Uninterruptible power supply, Welding converter | IGBT Gen 5 | Industrial | 5 Ω | 0 Ω
IGB01N120H2 | https://www.infineon.com/dgdl/Infineon-IGB01N120H2-DS-v02_04-en.pdf?fileId=db3a304412b407950112b427a4883c86 | IGB01N120H2ATMA1 | not for new design | D2PAK (TO-263) | /cms/en/product/power/igbt/igbt-discretes/discrete-igbt-without-anti-parallel-diode/igb01n120h2/#!simulation | - | 5546d4694909da48014909dc0f5e0238=IGBT¦5546d4694909da48014909dc094d01c8=1200.0¦5546d4624933b8750149389ffe5222e1=241.0¦5546d4624933b8750149389ffe6022e2=0.0¦5546d4694909da48014909dc0bb301f2=IGB01N120H2 | 1200 V | 100 kHz | 30 kHz | 3.2 A | 3.5 A | 10 µs | IGBT | no | Converter: high frequency, Uninterruptible power supply, Welding converter | IGBT HighSpeed 2 | Industrial | 241 Ω | 0 Ω
IRG4PH40UD | https://www.infineon.com/dgdl/irg4ph40udpbf.pdf?fileId=5546d462533600a4015356484137231b | IRG4PH40UD-EPBF, IRG4PH40UDPBF | discontinued, not for new design | TO-247 | /cms/en/product/power/igbt/igbt-discretes/discrete-igbt-with-anti-parallel-diode/irg4ph40ud/#!simulation | https://plex.infineon.com/plexim/igbtmotor.html?Parts=IRG4PH40UD | 5546d4694909da48014909dc0f5e0238=IGBT¦5546d4694909da48014909dc094d01c8=1200.0¦5546d4624933b8750149389ffe5222e1=10.0¦5546d4624933b8750149389ffe6022e2=0.0¦5546d4694909da48014909dc0bb301f2=IRG4PH40UD | 1200 V | 30 kHz | 8 kHz | 41 A | 82 A | - | IGBT+ Diode | no | Converter: high frequency, Solar converter, Uninterruptible power supply, Welding converter | IGBT Gen 4 | Industrial | 10 Ω | 0 Ω
IRG4BC20W | https://www.infineon.com/dgdl/irg4bc20wpbf.pdf?fileId=5546d462533600a40153563f8f5b226b | IRG4BC20WPBF | not for new design | TO-220 | /cms/en/product/power/igbt/igbt-discretes/discrete-igbt-without-anti-parallel-diode/irg4bc20w/#!simulation | https://plex.infineon.com/plexim/igbtboost.html?Parts=IRG4BC20W | 5546d4694909da48014909dc0f5e0238=IGBT¦5546d4694909da48014909dc094d01c8=600.0¦5546d4624933b8750149389ffe5222e1=50.0¦5546d4624933b8750149389ffe6022e2=0.0¦5546d4694909da48014909dc0bb301f2=IRG4BC20W | 600 V | 30 kHz | 8 kHz | 13 A | 52 A | - | IGBT | no | Switched-mode power supply | IGBT Gen 4 | Industrial | 50 Ω | 0 Ω
IRG4BC30S | https://www.infineon.com/dgdl/irg4bc30spbf.pdf?fileId=5546d462533600a40153563fe53a2281 | IRG4BC30SPBF | not for new design | TO-220 | /cms/en/product/power/igbt/igbt-discretes/discrete-igbt-without-anti-parallel-diode/irg4bc30s/#!simulation | https://plex.infineon.com/plexim/igbtboost.html?Parts=IRG4BC30S | 5546d4694909da48014909dc0f5e0238=IGBT¦5546d4694909da48014909dc094d01c8=600.0¦5546d4624933b8750149389ffe5222e1=23.0¦5546d4624933b8750149389ffe6022e2=0.0¦5546d4694909da48014909dc0bb301f2=IRG4BC30S | 600 V | 30 kHz | 8 kHz | 34 A | 68 A | - | IGBT | no | Frequency converter, Motor control and drives, Uninterruptible power supply | IGBT Gen 4 | Industrial | 23 Ω | 0 Ω
IRG4BC30KD-S | https://www.infineon.com/dgdl/Infineon-IRG4BC30KD-S-DS-vNA-EN.pdf?fileId=5546d462533600a40153563fcdc8227b | IRG4BC30KD-SPBF | not for new design | D2PAK (TO-263) | - | https://plex.infineon.com/plexim/igbtmotor.html?Parts=IRG4BC30KD-S | 5546d4694909da48014909dc0f5e0238=IGBT¦5546d4694909da48014909dc094d01c8=600.0¦5546d4624933b8750149389ffe5222e1=23.0¦5546d4624933b8750149389ffe6022e2=0.0¦5546d4694909da48014909dc0bb301f2=IRG4BC30KD-S | 600 V | 30 kHz | 8 kHz | 28 A | 56 A | - | IGBT+ Diode | no | Motor control and drives, Uninterruptible power supply, Welding converter | IGBT Gen 4 | Industrial | 23 Ω | 0 Ω
IRG4PC60F | https://www.infineon.com/dgdl/irg4pc60fpbf.pdf?fileId=5546d462533600a401535647de5122ff | IRG4PC60FPBF | not for new design | TO-247 | /cms/en/product/power/igbt/igbt-discretes/discrete-igbt-without-anti-parallel-diode/irg4pc60f/#!simulation | https://plex.infineon.com/plexim/igbtboost.html?Parts=IRG4PC60F | 5546d4694909da48014909dc0f5e0238=IGBT¦5546d4694909da48014909dc094d01c8=600.0¦5546d4624933b8750149389ffe5222e1=5.0¦5546d4624933b8750149389ffe6022e2=0.0¦5546d4694909da48014909dc0bb301f2=IRG4PC60F | 600 V | 30 kHz | 8 kHz | 90 A | 360 A | - | IGBT | no | Frequency converter, Motor control and drives, Uninterruptible power supply | IGBT Gen 4 | Industrial | 5 Ω | 0 Ω
IRGB14C40L | https://www.infineon.com/dgdl/irgb14c40lpbf.pdf?fileId=5546d462533600a401535651cf0d240f | IRGB14C40LPBF | not for new design | TO-220 | - | - | 5546d4694909da48014909dc0f5e0238=IGBT¦5546d4694909da48014909dc094d01c8=430.0¦5546d4624933b8750149389ffe5222e1=1000.0¦5546d4624933b8750149389ffe6022e2=0.0¦5546d4694909da48014909dc0bb301f2=IRGB14C40L | 430 V | 30 kHz | 8 kHz | 20 A | - | - | IGBT | no | Automotive ignition | IGBT Gen 7 | Industrial | 1000 Ω | 0 Ω
IRG4BC30K | https://www.infineon.com/dgdl/irg4bc30kpbf.pdf?fileId=5546d462533600a40153563fd5fc227d | IRG4BC30KPBF | not for new design | TO-220 | /cms/en/product/power/igbt/igbt-discretes/discrete-igbt-without-anti-parallel-diode/irg4bc30k/#!simulation | https://plex.infineon.com/plexim/igbtboost.html?Parts=IRG4BC30K | 5546d4694909da48014909dc0f5e0238=IGBT¦5546d4694909da48014909dc094d01c8=600.0¦5546d4624933b8750149389ffe5222e1=23.0¦5546d4624933b8750149389ffe6022e2=0.0¦5546d4694909da48014909dc0bb301f2=IRG4BC30K | 600 V | 8 kHz | 1 kHz | 28 A | 56 A | - | IGBT | no | Frequency converter, Motor control and drives, Uninterruptible power supply | IGBT Gen 4 | Industrial | 23 Ω | 0 Ω
IRG4IBC30UD | https://www.infineon.com/dgdl/irg4ibc30udpbf.pdf?fileId=5546d462533600a401535643a55b22ba | IRG4IBC30UDPBF | not for new design | TO-220-3 FP | /cms/en/product/power/igbt/igbt-discretes/discrete-igbt-with-anti-parallel-diode/irg4ibc30ud/#!simulation | https://plex.infineon.com/plexim/igbtmotor.html?Parts=IRG4IBC30UD | 5546d4694909da48014909dc0f5e0238=IGBT¦5546d4694909da48014909dc094d01c8=600.0¦5546d4624933b8750149389ffe5222e1=23.0¦5546d4624933b8750149389ffe6022e2=0.0¦5546d4694909da48014909dc0bb301f2=IRG4IBC30UD | 600 V | 30 kHz | 8 kHz | 17 A | 68 A | - | IGBT+ Diode | no | Converter: high frequency, Uninterruptible power supply, Welding converter | IGBT Gen 4 | Industrial | 23 Ω | 0 Ω
SGP02N120 | https://www.infineon.com/dgdl/Infineon-SGP_D_I02N120-DS-v02_03-en.pdf?fileId=db3a304323b87bc20123bc7bb8f13500 | SGP02N120XKSA1 | not for new design | TO-220 | /cms/en/product/power/igbt/igbt-discretes/discrete-igbt-without-anti-parallel-diode/sgp02n120/#!simulation | - | 5546d4694909da48014909dc0f5e0238=IGBT¦5546d4694909da48014909dc094d01c8=1200.0¦5546d4624933b8750149389ffe5222e1=91.0¦5546d4624933b8750149389ffe6022e2=0.0¦5546d4694909da48014909dc0bb301f2=SGP02N120 | 1200 V | 40 kHz | 10 kHz | 6.2 A | 9.6 A | 10 µs | IGBT | no | Frequency converter, Motor control and drives, Uninterruptible power supply | IGBT Fast | Industrial | 91 Ω | 0 Ω
IRG4PC30KD | https://www.infineon.com/dgdl/irg4pc30kdpbf.pdf?fileId=5546d462533600a401535643cb6d22c4 | IRG4PC30KDPBF | not for new design | TO-247 | /cms/en/product/power/igbt/igbt-discretes/discrete-igbt-with-anti-parallel-diode/irg4pc30kd/#!simulation | https://plex.infineon.com/plexim/igbtmotor.html?Parts=IRG4PC30KD | 5546d4694909da48014909dc0f5e0238=IGBT¦5546d4694909da48014909dc094d01c8=600.0¦5546d4624933b8750149389ffe5222e1=23.0¦5546d4624933b8750149389ffe6022e2=0.0¦5546d4694909da48014909dc0bb301f2=IRG4PC30KD | 600 V | 30 kHz | 8 kHz | 28 A | 58 A | - | IGBT+ Diode | no | Motor control and drives, Solar converter, Uninterruptible power supply, Welding converter | IGBT Gen 4 | Industrial | 23 Ω | 0 Ω
IRG4PC30F | https://www.infineon.com/dgdl/irg4pc30fpbf.pdf?fileId=5546d462533600a401535643c34522c2 | IRG4PC30FPBF | not for new design | TO-247 | /cms/en/product/power/igbt/igbt-discretes/discrete-igbt-without-anti-parallel-diode/irg4pc30f/#!simulation | https://plex.infineon.com/plexim/igbtboost.html?Parts=IRG4PC30F | 5546d4694909da48014909dc0f5e0238=IGBT¦5546d4694909da48014909dc094d01c8=600.0¦5546d4624933b8750149389ffe5222e1=23.0¦5546d4624933b8750149389ffe6022e2=0.0¦5546d4694909da48014909dc0bb301f2=IRG4PC30F | 600 V | 30 kHz | 8 kHz | 31 A | 124 A | - | IGBT | no | Frequency converter, Motor control and drives, Uninterruptible power supply | IGBT Gen 4 | Industrial | 23 Ω | 0 Ω
IRG4PH30K | https://www.infineon.com/dgdl/irg4ph30kpbf.pdf?fileId=5546d462533600a4015356481b11230f | IRG4PH30KPBF | not for new design | TO-247 | /cms/en/product/power/igbt/igbt-discretes/discrete-igbt-without-anti-parallel-diode/irg4ph30k/#!simulation | https://plex.infineon.com/plexim/igbtboost.html?Parts=IRG4PH30K | 5546d4694909da48014909dc0f5e0238=IGBT¦5546d4694909da48014909dc094d01c8=1200.0¦5546d4624933b8750149389ffe5222e1=23.0¦5546d4624933b8750149389ffe6022e2=0.0¦5546d4694909da48014909dc0bb301f2=IRG4PH30K | 1200 V | 30 kHz | 8 kHz | 20 A | 40 A | - | IGBT | no | Frequency converter, Motor control and drives, Uninterruptible power supply | IGBT Gen 4 | Industrial | 23 Ω | 0 Ω
IRG4BC30W-S | https://www.infineon.com/dgdl/irg4bc30w-spbf.pdf?fileId=5546d462533600a4015356430dd12292 | IRG4BC30W-SPBF | not for new design | D2PAK (TO-263) | /cms/en/product/power/igbt/igbt-discretes/discrete-igbt-without-anti-parallel-diode/irg4bc30w-s/#!simulation | https://plex.infineon.com/plexim/igbtboost.html?Parts=IRG4BC30W-S | 5546d4694909da48014909dc0f5e0238=IGBT¦5546d4694909da48014909dc094d01c8=600.0¦5546d4624933b8750149389ffe5222e1=23.0¦5546d4624933b8750149389ffe6022e2=0.0¦5546d4694909da48014909dc0bb301f2=IRG4BC30W-S | 600 V | 30 kHz | 8 kHz | 23 A | 92 A | - | IGBT | no | Switched-mode power supply | IGBT Gen 4 | Industrial | 23 Ω | 0 Ω
IRGP50B60PD | https://www.infineon.com/dgdl/irgp50b60pdpbf.pdf?fileId=5546d462533600a401535656ce5f248c | IRGP50B60PDPBF | not for new design | TO-247 | - | - | 5546d4694909da48014909dc0f5e0238=IGBT¦5546d4694909da48014909dc094d01c8=600.0¦5546d4624933b8750149389ffe5222e1=3.3¦5546d4624933b8750149389ffe6022e2=0.0¦5546d4694909da48014909dc0bb301f2=IRGP50B60PD | 600 V | 150 kHz | 30 kHz | 75 A | 150 A | - | IGBT+ Diode | no | Switched-mode power supply, Uninterruptible power supply | IGBT Gen 5 | Industrial | 3.3 Ω | 0 Ω
IRG4PC50SD | https://www.infineon.com/dgdl/irg4pc50sdpbf.pdf?fileId=5546d462533600a401535644729d22ee | IRG4PC50SDPBF | not for new design | TO-247 | /cms/en/product/power/igbt/igbt-discretes/discrete-igbt-with-anti-parallel-diode/irg4pc50sd/#!simulation | https://plex.infineon.com/plexim/igbtmotor.html?Parts=IRG4PC50SD | 5546d4694909da48014909dc0f5e0238=IGBT¦5546d4694909da48014909dc094d01c8=600.0¦5546d4624933b8750149389ffe5222e1=5.0¦5546d4624933b8750149389ffe6022e2=0.0¦5546d4694909da48014909dc0bb301f2=IRG4PC50SD | 600 V | 1 kHz | 1 kHz | 70 A | 104 A | - | IGBT+ Diode | no | Motor control and drives, Uninterruptible power supply, Welding converter | IGBT Gen 4 | Industrial | 5 Ω | 0 Ω
IRG4PSC71UD | https://www.infineon.com/dgdl/irg4psc71udpbf.pdf?fileId=5546d462533600a40153564894572331 | IRG4PSC71UDPBF | not for new design | Super-247 (TO-274) | /cms/en/product/power/igbt/igbt-discretes/discrete-igbt-with-anti-parallel-diode/irg4psc71ud/#!simulation | https://plex.infineon.com/plexim/igbtmotor.html?Parts=IRG4PSC71UD | 5546d4694909da48014909dc0f5e0238=IGBT¦5546d4694909da48014909dc094d01c8=600.0¦5546d4624933b8750149389ffe5222e1=5.0¦5546d4624933b8750149389ffe6022e2=0.0¦5546d4694909da48014909dc0bb301f2=IRG4PSC71UD | 600 V | 30 kHz | 8 kHz | 85 A | 200 A | - | IGBT+ Diode | no | Motor control and drives, Solar converter, Uninterruptible power supply, Welding converter | IGBT Gen 4 | Industrial | 5 Ω | 0 Ω
IRGIB15B60KD1 | https://www.infineon.com/dgdl/Infineon-IRGIB15B60KD1-DS-vNA-EN.pdf?fileId=5546d462533600a40153565250c42432 | IRGIB15B60KD1P | not for new design | TO-220-3 FP | /cms/en/product/power/igbt/igbt-discretes/discrete-igbt-with-anti-parallel-diode/irgib15b60kd1/#!simulation | https://plex.infineon.com/plexim/igbtmotor.html?Parts=IRGIB15B60KD1 | 5546d4694909da48014909dc0f5e0238=IGBT¦5546d4694909da48014909dc094d01c8=600.0¦5546d4624933b8750149389ffe5222e1=22.0¦5546d4624933b8750149389ffe6022e2=0.0¦5546d4694909da48014909dc0bb301f2=IRGIB15B60KD1 | 600 V | 30 kHz | 8 kHz | 19 A | 38 A | - | IGBT+ Diode | no | Motor control and drives, Solar converter, Uninterruptible power supply, Welding converter | IGBT Gen 5 | Industrial | 22 Ω | 0 Ω
IRG4IBC20FD | https://www.infineon.com/dgdl/Infineon-IRG4IBC20FD-DS-vNA-EN.pdf?fileId=5546d462533600a4015356436f4722ab | IRG4IBC20FDPBF | not for new design | TO-220-3 FP | /cms/en/product/power/igbt/igbt-discretes/discrete-igbt-with-anti-parallel-diode/irg4ibc20fd/#!simulation | https://plex.infineon.com/plexim/igbtmotor.html?Parts=IRG4IBC20FD | 5546d4694909da48014909dc0f5e0238=IGBT¦5546d4694909da48014909dc094d01c8=600.0¦5546d4624933b8750149389ffe5222e1=50.0¦5546d4624933b8750149389ffe6022e2=0.0¦5546d4694909da48014909dc0bb301f2=IRG4IBC20FD | 600 V | 8 kHz | 1 kHz | 14.3 A | 64 A | - | IGBT+ Diode | no | Lighting HID, Motor control and drives | IGBT Gen 4 | Industrial | 50 Ω | 0 Ω
IRG4PH50U | https://www.infineon.com/dgdl/irg4ph50upbf.pdf?fileId=5546d462533600a40153564879be2329 | IRG4PH50UPBF | not for new design | TO-247 | /cms/en/product/power/igbt/igbt-discretes/discrete-igbt-without-anti-parallel-diode/irg4ph50u/#!simulation | https://plex.infineon.com/plexim/igbtboost.html?Parts=IRG4PH50U | 5546d4694909da48014909dc0f5e0238=IGBT¦5546d4694909da48014909dc094d01c8=1200.0¦5546d4624933b8750149389ffe5222e1=5.0¦5546d4624933b8750149389ffe6022e2=0.0¦5546d4694909da48014909dc0bb301f2=IRG4PH50U | 1200 V | 30 kHz | 8 kHz | 45 A | 180 A | - | IGBT | no | Converter: high frequency, Uninterruptible power supply, Welding converter | IGBT Gen 4 | Industrial | 5 Ω | 0 Ω
IRG4PC60U | https://www.infineon.com/dgdl/irg4pc60upbf.pdf?fileId=5546d462533600a401535647e6992301 | IRG4PC60UPBF | not for new design | TO-247 | /cms/en/product/power/igbt/igbt-discretes/discrete-igbt-without-anti-parallel-diode/irg4pc60u/#!simulation | https://plex.infineon.com/plexim/igbtboost.html?Parts=IRG4PC60U | 5546d4694909da48014909dc0f5e0238=IGBT¦5546d4694909da48014909dc094d01c8=600.0¦5546d4624933b8750149389ffe5222e1=5.0¦5546d4624933b8750149389ffe6022e2=0.0¦5546d4694909da48014909dc0bb301f2=IRG4PC60U | 600 V | 30 kHz | 8 kHz | 75 A | 300 A | - | IGBT | no | Converter: high frequency, Uninterruptible power supply, Welding converter | IGBT Gen 4 | Industrial | 5 Ω | 0 Ω
SGD02N120 | https://www.infineon.com/dgdl/Infineon-SGP_D_I02N120-DS-v02_03-en[1].pdf?fileId=db3a304412b407950112b42796f63c72 | SGD02N120BUMA1 | not for new design | DPAK (TO-252) | /cms/en/product/power/igbt/igbt-discretes/discrete-igbt-without-anti-parallel-diode/sgd02n120/#!simulation | - | 5546d4694909da48014909dc0f5e0238=IGBT¦5546d4694909da48014909dc094d01c8=1200.0¦5546d4624933b8750149389ffe5222e1=91.0¦5546d4624933b8750149389ffe6022e2=0.0¦5546d4694909da48014909dc0bb301f2=SGD02N120 | 1200 V | 40 kHz | 10 kHz | 6.2 A | 9.6 A | 10 µs | IGBT | no | Frequency converter, Motor control and drives, Uninterruptible power supply | IGBT Fast | Industrial | 91 Ω | 0 Ω
IRG4PH30KD | https://www.infineon.com/dgdl/irg4ph30kdpbf.pdf?fileId=5546d462533600a401535648131a230d | IRG4PH30KDPBF | not for new design | TO-247 | /cms/en/product/power/igbt/igbt-discretes/discrete-igbt-with-anti-parallel-diode/irg4ph30kd/#!simulation | https://plex.infineon.com/plexim/igbtmotor.html?Parts=IRG4PH30KD | 5546d4694909da48014909dc0f5e0238=IGBT¦5546d4694909da48014909dc094d01c8=1200.0¦5546d4624933b8750149389ffe5222e1=23.0¦5546d4624933b8750149389ffe6022e2=0.0¦5546d4694909da48014909dc0bb301f2=IRG4PH30KD | 1200 V | 30 kHz | 8 kHz | 20 A | 40 A | - | IGBT+ Diode | no | Converter: mid-high frequency, Solar converter, Uninterruptible power supply, Welding converter | IGBT Gen 4 | Industrial | 23 Ω | 0 Ω
IRG4BC40WS | https://www.infineon.com/dgdl/irg4bc40wspbf.pdf?fileId=5546d462533600a4015356434e5622a2 | IRG4BC40W-SPBF | not for new design | D2PAK (TO-263) | /cms/en/product/power/igbt/igbt-discretes/discrete-igbt-without-anti-parallel-diode/irg4bc40ws/#!simulation | https://plex.infineon.com/plexim/igbtboost.html?Parts=IRG4BC40WS | 5546d4694909da48014909dc0f5e0238=IGBT¦5546d4694909da48014909dc094d01c8=600.0¦5546d4624933b8750149389ffe5222e1=10.0¦5546d4624933b8750149389ffe6022e2=0.0¦5546d4694909da48014909dc0bb301f2=IRG4BC40WS | 600 V | 30 kHz | 8 kHz | 40 A | 160 A | - | IGBT | no | Switched-mode power supply | IGBT Gen 4 | Industrial | 10 Ω | 0 Ω
IRG4BC40F | https://www.infineon.com/dgdl/irg4bc40fpbf.pdf?fileId=5546d462533600a4015356431d142296 | IRG4BC40FPBF | not for new design | TO-220 | /cms/en/product/power/igbt/igbt-discretes/discrete-igbt-without-anti-parallel-diode/irg4bc40f/#!simulation | https://plex.infineon.com/plexim/igbtboost.html?Parts=IRG4BC40F | 5546d4694909da48014909dc0f5e0238=IGBT¦5546d4694909da48014909dc094d01c8=600.0¦5546d4624933b8750149389ffe5222e1=10.0¦5546d4624933b8750149389ffe6022e2=0.0¦5546d4694909da48014909dc0bb301f2=IRG4BC40F | 600 V | 30 kHz | 8 kHz | 49 A | 196 A | - | IGBT | no | Frequency converter, Motor control and drives, Uninterruptible power supply | IGBT Gen 4 | Industrial | 10 Ω | 0 Ω
IRG4PH50UD | https://www.infineon.com/dgdl/irg4ph50udpbf.pdf?fileId=5546d462533600a40153564871582327 | IRG4PH50UDPBF | not for new design | TO-247 | /cms/en/product/power/igbt/igbt-discretes/discrete-igbt-with-anti-parallel-diode/irg4ph50ud/#!simulation | https://plex.infineon.com/plexim/igbtmotor.html?Parts=IRG4PH50UD | 5546d4694909da48014909dc0f5e0238=IGBT¦5546d4694909da48014909dc094d01c8=1200.0¦5546d4624933b8750149389ffe5222e1=5.0¦5546d4624933b8750149389ffe6022e2=0.0¦5546d4694909da48014909dc0bb301f2=IRG4PH50UD | 1200 V | 30 kHz | 8 kHz | 45 A | 180 A | - | IGBT+ Diode | no | Converter: high frequency, Uninterruptible power supply, Welding converter | IGBT Gen 4 | Industrial | 5 Ω | 0 Ω
IRGIB10B60KD1 | https://www.infineon.com/dgdl/Infineon-IRGIB10B60KD1-DS-vNA-EN.pdf?fileId=5546d462533600a401535652413b242e | IRGIB10B60KD1P | not for new design | TO-220-3 FP | /cms/en/product/power/igbt/igbt-discretes/discrete-igbt-with-anti-parallel-diode/irgib10b60kd1/#!simulation | https://plex.infineon.com/plexim/igbtmotor.html?Parts=IRGIB10B60KD1 | 5546d4694909da48014909dc0f5e0238=IGBT¦5546d4694909da48014909dc094d01c8=600.0¦5546d4624933b8750149389ffe5222e1=50.0¦5546d4624933b8750149389ffe6022e2=0.0¦5546d4694909da48014909dc0bb301f2=IRGIB10B60KD1 | 600 V | 30 kHz | 8 kHz | 16 A | 32 A | - | IGBT+ Diode | no | Motor control and drives, Uninterruptible power supply, Welding converter | IGBT Gen 5 | Industrial | 50 Ω | 0 Ω
IRGB30B60K | https://www.infineon.com/dgdl/irgs30b60kpbf.pdf?fileId=5546d462533600a40153565aa8cd24ba | IRGB30B60KPBF | not for new design | TO-220 | /cms/en/product/power/igbt/igbt-discretes/discrete-igbt-without-anti-parallel-diode/irgb30b60k/#!simulation | https://plex.infineon.com/plexim/igbtboost.html?Parts=IRGB30B60K | 5546d4694909da48014909dc0f5e0238=IGBT¦5546d4694909da48014909dc094d01c8=600.0¦5546d4624933b8750149389ffe5222e1=10.0¦5546d4624933b8750149389ffe6022e2=0.0¦5546d4694909da48014909dc0bb301f2=IRGB30B60K | 600 V | 150 kHz | 30 kHz | 78 A | 120 A | - | IGBT | no | Frequency converter, Motor control and drives, Uninterruptible power supply | IGBT Gen 5 | Industrial | 10 Ω | 0 Ω
IRG4PH40UD2-E | https://www.infineon.com/dgdl/Infineon-IRG4PH40UD2-E-DS-vNA-EN.pdf?fileId=5546d462533600a40153564837e62319 | IRG4PH40UD2-EP | not for new design | TO-247 | /cms/en/product/power/igbt/igbt-discretes/discrete-igbt-with-anti-parallel-diode/irg4ph40ud2-e/#!simulation | https://plex.infineon.com/plexim/igbtmotor.html?Parts=IRG4PH40UD2-E | 5546d4694909da48014909dc0f5e0238=IGBT¦5546d4694909da48014909dc094d01c8=1200.0¦5546d4624933b8750149389ffe5222e1=10.0¦5546d4624933b8750149389ffe6022e2=0.0¦5546d4694909da48014909dc0bb301f2=IRG4PH40UD2-E | 1200 V | 30 kHz | 8 kHz | 41 A | 82 A | - | IGBT+ Diode | no | Converter: high frequency, Uninterruptible power supply, Welding converter | IGBT Gen 4 | Industrial | 10 Ω | 0 Ω
IRGP20B60PD | https://www.infineon.com/dgdl/irgp20b60pdpbf.pdf?fileId=5546d462533600a401535655a487243e | IRGP20B60PDPBF | not for new design | TO-247 | /cms/en/product/power/igbt/igbt-discretes/discrete-igbt-with-anti-parallel-diode/irgp20b60pd/#!simulation | https://plex.infineon.com/plexim/igbtmotor.html?Parts=IRGP20B60PD | 5546d4694909da48014909dc0f5e0238=IGBT¦5546d4694909da48014909dc094d01c8=600.0¦5546d4624933b8750149389ffe5222e1=10.0¦5546d4624933b8750149389ffe6022e2=0.0¦5546d4694909da48014909dc0bb301f2=IRGP20B60PD | 600 V | 150 kHz | 30 kHz | 40 A | 40 A | - | IGBT+ Diode | no | Switched-mode power supply, Uninterruptible power supply | IGBT Gen 5 | Industrial | 10 Ω | 0 Ω
IGD01N120H2 | https://www.infineon.com/dgdl/Infineon-IGP_D01N120H2-DS-v02_04-en[1].pdf?fileId=db3a304412b407950112b427a6fa3c8a | IGD01N120H2BUMA1 | not for new design | DPAK (TO-252) | /cms/en/product/power/igbt/igbt-discretes/discrete-igbt-without-anti-parallel-diode/igd01n120h2/#!simulation | - | 5546d4694909da48014909dc0f5e0238=IGBT¦5546d4694909da48014909dc094d01c8=1200.0¦5546d4624933b8750149389ffe5222e1=241.0¦5546d4624933b8750149389ffe6022e2=0.0¦5546d4694909da48014909dc0bb301f2=IGD01N120H2 | 1200 V | 100 kHz | 30 kHz | 3.2 A | 3.5 A | 10 µs | IGBT | no | Converter: high frequency, Uninterruptible power supply, Welding converter | IGBT HighSpeed 2 | Industrial | 241 Ω | 0 Ω
IGB03N120H2 | https://www.infineon.com/dgdl/Infineon-IGB03N120H2-DS-v02_04-en.pdf?fileId=db3a304412b407950112b427af0c3c99 | IGB03N120H2ATMA1 | not for new design | D2PAK (TO-263) | /cms/en/product/power/igbt/igbt-discretes/discrete-igbt-without-anti-parallel-diode/igb03n120h2/#!simulation | - | 5546d4694909da48014909dc0f5e0238=IGBT¦5546d4694909da48014909dc094d01c8=1200.0¦5546d4624933b8750149389ffe5222e1=82.0¦5546d4624933b8750149389ffe6022e2=0.0¦5546d4694909da48014909dc0bb301f2=IGB03N120H2 | 1200 V | 100 kHz | 30 kHz | 9.6 A | 9.9 A | 10 µs | IGBT | no | Converter: high frequency, Uninterruptible power supply, Welding converter | IGBT HighSpeed 2 | Industrial | 82 Ω | 0 Ω
IRG4PC50KD | https://www.infineon.com/dgdl/irg4pc50kdpbf.pdf?fileId=5546d462533600a40153564461bb22ea | IRG4PC50KDPBF | not for new design | TO-247 | /cms/en/product/power/igbt/igbt-discretes/discrete-igbt-with-anti-parallel-diode/irg4pc50kd/#!simulation | https://plex.infineon.com/plexim/igbtmotor.html?Parts=IRG4PC50KD | 5546d4694909da48014909dc0f5e0238=IGBT¦5546d4694909da48014909dc094d01c8=600.0¦5546d4624933b8750149389ffe5222e1=5.0¦5546d4624933b8750149389ffe6022e2=0.0¦5546d4694909da48014909dc0bb301f2=IRG4PC50KD | 600 V | 30 kHz | 8 kHz | 52 A | 104 A | - | IGBT+ Diode | no | Motor control and drives, Solar converter, Uninterruptible power supply, Welding converter | IGBT Gen 4 | Industrial | 5 Ω | 0 Ω
IRG4PC50UD | https://www.infineon.com/dgdl/irg4pc50udpbf.pdf?fileId=5546d462533600a401535647bce922f7 | IRG4PC50UD-EPBF, IRG4PC50UDPBF | discontinued, not for new design | TO-247 | /cms/en/product/power/igbt/igbt-discretes/discrete-igbt-with-anti-parallel-diode/irg4pc50ud/#!simulation | https://plex.infineon.com/plexim/igbtmotor.html?Parts=IRG4PC50UD | 5546d4694909da48014909dc0f5e0238=IGBT¦5546d4694909da48014909dc094d01c8=600.0¦5546d4624933b8750149389ffe5222e1=5.0¦5546d4624933b8750149389ffe6022e2=0.0¦5546d4694909da48014909dc0bb301f2=IRG4PC50UD | 600 V | 30 kHz | 8 kHz | 55 A | 220 A | - | IGBT+ Diode | no | Motor control and drives, Uninterruptible power supply, Welding converter | IGBT Gen 4 | Industrial | 5 Ω | 0 Ω
SKW15N60 | https://www.infineon.com/dgdl/Infineon-SKP_W15N60-DS-v02_04-en.pdf?fileId=db3a304323b87bc20123bd5f38863640 | SKW15N60FKSA1 | not for new design | TO-247 | - | - | 5546d4694909da48014909dc0f5e0238=IGBT¦5546d4694909da48014909dc094d01c8=600.0¦5546d4624933b8750149389ffe5222e1=21.0¦5546d4624933b8750149389ffe6022e2=0.0¦5546d4694909da48014909dc0bb301f2=SKW15N60 | 600 V | 40 kHz | 10 kHz | 31 A | 62 A | 10 µs | IGBT+ Diode | no | Frequency converter, Motor control and drives, Uninterruptible power supply | IGBT Fast | Industrial | 21 Ω | 0 Ω
IRG4BC30FD-S | https://www.infineon.com/dgdl/irg4bc30fd-spbf.pdf?fileId=5546d462533600a40153563fafdd2273 | IRG4BC30FD-SPBF | not for new design | D2PAK (TO-263) | /cms/en/product/power/igbt/igbt-discretes/discrete-igbt-with-anti-parallel-diode/irg4bc30fd-s/#!simulation | https://plex.infineon.com/plexim/igbtmotor.html?Parts=IRG4BC30FD-S | 5546d4694909da48014909dc0f5e0238=IGBT¦5546d4694909da48014909dc094d01c8=600.0¦5546d4624933b8750149389ffe5222e1=23.0¦5546d4624933b8750149389ffe6022e2=0.0¦5546d4694909da48014909dc0bb301f2=IRG4BC30FD-S | 600 V | 8 kHz | 1 kHz | 31 A | 124 A | - | IGBT+ Diode | no | Motor control and drives, Solar converter, Uninterruptible power supply, Welding converter | IGBT Gen 4 | Industrial | 23 Ω | 0 Ω
IRGS10B60KD | https://www.infineon.com/dgdl/irgs10b60kdpbf.pdf?fileId=5546d462533600a40153565a863824ad | IRGS10B60KDPBF, IRGS10B60KDTRLP, IRGS10B60KDTRRP | discontinued, not for new design | D2PAK (TO-263) | /cms/en/product/power/igbt/igbt-discretes/discrete-igbt-with-anti-parallel-diode/irgs10b60kd/#!simulation | https://plex.infineon.com/plexim/igbtmotor.html?Parts=IRGS10B60KD | 5546d4694909da48014909dc0f5e0238=IGBT¦5546d4694909da48014909dc094d01c8=600.0¦5546d4624933b8750149389ffe5222e1=50.0¦5546d4624933b8750149389ffe6022e2=0.0¦5546d4694909da48014909dc0bb301f2=IRGS10B60KD | 600 V | 30 kHz | 8 kHz | 22 A | 44 A | - | IGBT+ Diode | no | Motor control and drives | IGBT Gen 5 | Industrial | 50 Ω | 0 Ω
IRG4PC40FD | https://www.infineon.com/dgdl/irg4pc40fdpbf.pdf?fileId=5546d462533600a40153564401d422d2 | IRG4PC40FDPBF | not for new design | TO-247 | /cms/en/product/power/igbt/igbt-discretes/discrete-igbt-with-anti-parallel-diode/irg4pc40fd/#!simulation | https://plex.infineon.com/plexim/igbtmotor.html?Parts=IRG4PC40FD | 5546d4694909da48014909dc0f5e0238=IGBT¦5546d4694909da48014909dc094d01c8=600.0¦5546d4624933b8750149389ffe5222e1=10.0¦5546d4624933b8750149389ffe6022e2=0.0¦5546d4694909da48014909dc0bb301f2=IRG4PC40FD | 600 V | 8 kHz | 1 kHz | 49 A | 196 A | - | IGBT+ Diode | no | Motor control and drives, Uninterruptible power supply, Welding converter | IGBT Gen 4 | Industrial | 10 Ω | 0 Ω
IGW03N120H2 | https://www.infineon.com/dgdl/Infineon-IGP_W03N120H2-DS-v02_06-en[1].pdf?fileId=db3a304412b407950112b427b1713c9d | IGW03N120H2FKSA1 | not for new design | TO-247 | /cms/en/product/power/igbt/igbt-discretes/discrete-igbt-without-anti-parallel-diode/igw03n120h2/#!simulation | - | 5546d4694909da48014909dc0f5e0238=IGBT¦5546d4694909da48014909dc094d01c8=1200.0¦5546d4624933b8750149389ffe5222e1=82.0¦5546d4624933b8750149389ffe6022e2=0.0¦5546d4694909da48014909dc0bb301f2=IGW03N120H2 | 1200 V | 100 kHz | 30 kHz | 9.6 A | 9.9 A | 10 µs | IGBT | no | Converter: high frequency, Uninterruptible power supply, Welding converter | IGBT HighSpeed 2 | Industrial | 82 Ω | 0 Ω
SGP07N120 | https://www.infineon.com/dgdl/Infineon-SGP07N120-DS-v02_03-en.pdf?fileId=db3a304323b87bc20123bc87c8953527 | SGP07N120XKSA1 | not for new design | TO-220 | /cms/en/product/power/igbt/igbt-discretes/discrete-igbt-without-anti-parallel-diode/sgp07n120/#!simulation | - | 5546d4694909da48014909dc0f5e0238=IGBT¦5546d4694909da48014909dc094d01c8=1200.0¦5546d4624933b8750149389ffe5222e1=47.0¦5546d4624933b8750149389ffe6022e2=0.0¦5546d4694909da48014909dc0bb301f2=SGP07N120 | 1200 V | 40 kHz | 10 kHz | 16.5 A | 27 A | 10 µs | IGBT | no | Frequency converter, Motor control and drives, Uninterruptible power supply | IGBT Fast | Industrial | 47 Ω | 0 Ω
IRGPS60B120KD | https://www.infineon.com/dgdl/irgps60b120kdp.pdf?fileId=5546d462533600a40153565a56b824a1 | IRGPS60B120KDP | not for new design | Super-247 (TO-274) | /cms/en/product/power/igbt/igbt-discretes/discrete-igbt-with-anti-parallel-diode/irgps60b120kd/#!simulation | https://plex.infineon.com/plexim/igbtmotor.html?Parts=IRGPS60B120KD | 5546d4694909da48014909dc0f5e0238=IGBT¦5546d4694909da48014909dc094d01c8=1200.0¦5546d4624933b8750149389ffe5222e1=4.7¦5546d4624933b8750149389ffe6022e2=0.0¦5546d4694909da48014909dc0bb301f2=IRGPS60B120KD | 1200 V | 30 kHz | 8 kHz | 105 A | 240 A | - | IGBT+ Diode | no | Motor control and drives, Uninterruptible power supply, Welding converter | IGBT Gen 5 | Industrial | 4.7 Ω | 0 Ω
IRG4PC50U | https://www.infineon.com/dgdl/irg4pc50upbf.pdf?fileId=5546d462533600a401535647c56222f9 | IRG4PC50UPBF | not for new design | TO-247 | /cms/en/product/power/igbt/igbt-discretes/discrete-igbt-without-anti-parallel-diode/irg4pc50u/#!simulation | https://plex.infineon.com/plexim/igbtboost.html?Parts=IRG4PC50U | 5546d4694909da48014909dc0f5e0238=IGBT¦5546d4694909da48014909dc094d01c8=600.0¦5546d4624933b8750149389ffe5222e1=5.0¦5546d4624933b8750149389ffe6022e2=0.0¦5546d4694909da48014909dc0bb301f2=IRG4PC50U | 600 V | 1 kHz | - | 55 A | 220 A | - | IGBT | no | Frequency converter, Motor control and drives, Uninterruptible power supply | IGBT Gen 4 | Industrial | 5 Ω | 0 Ω
IRG4BC40WL | https://www.infineon.com/dgdl/irg4bc40wspbf.pdf?fileId=5546d462533600a4015356434e5622a2 | IRG4BC40W-LPBF | not for new design | I2PAK (TO-262) | /cms/en/product/power/igbt/igbt-discretes/discrete-igbt-without-anti-parallel-diode/irg4bc40wl/#!simulation | https://plex.infineon.com/plexim/igbtboost.html?Parts=IRG4BC40WL | 5546d4694909da48014909dc0f5e0238=IGBT¦5546d4694909da48014909dc094d01c8=600.0¦5546d4624933b8750149389ffe5222e1=10.0¦5546d4624933b8750149389ffe6022e2=0.0¦5546d4694909da48014909dc0bb301f2=IRG4BC40WL | 600 V | 30 kHz | 8 kHz | 40 A | 160 A | - | IGBT | no | Switched-mode power supply | IGBT Gen 4 | Industrial | 10 Ω | 0 Ω
IRG4PC30FD | https://www.infineon.com/dgdl/irg4pc30fdpbf.pdf?fileId=5546d462533600a401535643bb0e22c0 | IRG4PC30FDPBF | not for new design | TO-247 | /cms/en/product/power/igbt/igbt-discretes/discrete-igbt-with-anti-parallel-diode/irg4pc30fd/#!simulation | https://plex.infineon.com/plexim/igbtmotor.html?Parts=IRG4PC30FD | 5546d4694909da48014909dc0f5e0238=IGBT¦5546d4694909da48014909dc094d01c8=600.0¦5546d4624933b8750149389ffe5222e1=23.0¦5546d4624933b8750149389ffe6022e2=0.0¦5546d4694909da48014909dc0bb301f2=IRG4PC30FD | 600 V | 8 kHz | 1 kHz | 31 A | 120 A | - | IGBT+ Diode | no | Frequency converter, Motor control and drives, Uninterruptible power supply | IGBT Gen 4 | Industrial | 23 Ω | 0 Ω
IRG4BC30F | https://www.infineon.com/dgdl/irg4bc30fpbf.pdf?fileId=5546d462533600a40153563fb8192275 | IRG4BC30FPBF | not for new design | TO-220 | /cms/en/product/power/igbt/igbt-discretes/discrete-igbt-without-anti-parallel-diode/irg4bc30f/#!simulation | https://plex.infineon.com/plexim/igbtboost.html?Parts=IRG4BC30F | 5546d4694909da48014909dc0f5e0238=IGBT¦5546d4694909da48014909dc094d01c8=600.0¦5546d4624933b8750149389ffe5222e1=23.0¦5546d4624933b8750149389ffe6022e2=0.0¦5546d4694909da48014909dc0bb301f2=IRG4BC30F | 600 V | 30 kHz | 8 kHz | 31 A | 124 A | - | IGBT | no | Frequency converter, Motor control and drives, Uninterruptible power supply | IGBT Gen 4 | Industrial | 23 Ω | 0 Ω
IRGB20B60PD1 | https://www.infineon.com/dgdl/irgb20b60pd1pbf.pdf?fileId=5546d462533600a401535651dbd42413 | IRGB20B60PD1PBF | not for new design | TO-220 | /cms/en/product/power/igbt/igbt-discretes/discrete-igbt-with-anti-parallel-diode/irgb20b60pd1/#!simulation | https://plex.infineon.com/plexim/igbtmotor.html?Parts=IRGB20B60PD1 | 5546d4694909da48014909dc0f5e0238=IGBT¦5546d4694909da48014909dc094d01c8=600.0¦5546d4624933b8750149389ffe5222e1=10.0¦5546d4624933b8750149389ffe6022e2=0.0¦5546d4694909da48014909dc0bb301f2=IRGB20B60PD1 | 600 V | 150 kHz | 30 kHz | 40 A | 80 A | - | IGBT+ Diode | no | Switched-mode power supply, Uninterruptible power supply | IGBT Gen 5 | Industrial | 10 Ω | 0 Ω
IRGR2B60KD | https://www.infineon.com/dgdl/irgr2b60kdpbf.pdf?fileId=5546d462533600a40153565a678024a5 | IRGR2B60KDPBF, IRGR2B60KDTRLPBF, IRGR2B60KDTRPBF, IRGR2B60KDTRRPBF | discontinued, not for new design | DPAK (TO-252) | /cms/en/product/power/igbt/igbt-discretes/discrete-igbt-with-anti-parallel-diode/irgr2b60kd/#!simulation | https://plex.infineon.com/plexim/igbtmotor.html?Parts=IRGR2B60KD | 5546d4694909da48014909dc0f5e0238=IGBT¦5546d4694909da48014909dc094d01c8=600.0¦5546d4624933b8750149389ffe5222e1=100.0¦5546d4624933b8750149389ffe6022e2=0.0¦5546d4694909da48014909dc0bb301f2=IRGR2B60KD | 600 V | 30 kHz | 8 kHz | 6.3 A | 8 A | - | IGBT+ Diode | no | Lighting HID, Motor control and drives | IGBT Gen 5 | Industrial | 100 Ω | 0 Ω
IRG4PH50KD | https://www.infineon.com/dgdl/irg4ph50kdpbf.pdf?fileId=5546d462533600a40153564851dd231f | IRG4PH50KDPBF | not for new design | TO-247 | /cms/en/product/power/igbt/igbt-discretes/discrete-igbt-with-anti-parallel-diode/irg4ph50kd/#!simulation | https://plex.infineon.com/plexim/igbtmotor.html?Parts=IRG4PH50KD | 5546d4694909da48014909dc0f5e0238=IGBT¦5546d4694909da48014909dc094d01c8=1200.0¦5546d4624933b8750149389ffe5222e1=5.0¦5546d4624933b8750149389ffe6022e2=0.0¦5546d4694909da48014909dc0bb301f2=IRG4PH50KD | 1200 V | 30 kHz | 8 kHz | 45 A | 90 A | - | IGBT+ Diode | no | Motor control and drives, Solar converter, Uninterruptible power supply | IGBT Gen 4 | Industrial | 5 Ω | 0 Ω
IRG4BC40W | https://www.infineon.com/dgdl/irg4bc40wpbf.pdf?fileId=5546d462533600a401535643456822a0 | IRG4BC40WPBF | not for new design | TO-220 | /cms/en/product/power/igbt/igbt-discretes/discrete-igbt-without-anti-parallel-diode/irg4bc40w/#!simulation | https://plex.infineon.com/plexim/igbtboost.html?Parts=IRG4BC40W | 5546d4694909da48014909dc0f5e0238=IGBT¦5546d4694909da48014909dc094d01c8=600.0¦5546d4624933b8750149389ffe5222e1=10.0¦5546d4624933b8750149389ffe6022e2=0.0¦5546d4694909da48014909dc0bb301f2=IRG4BC40W | 600 V | 30 kHz | 8 kHz | 40 A | 160 A | - | IGBT | no | Switched-mode power supply | IGBT Gen 4 | Industrial | 10 Ω | 0 Ω
IRG4IBC30KD | https://www.infineon.com/dgdl/Infineon-IRG4IBC30KD-DS-vNA-EN.pdf?fileId=5546d462533600a40153564394b822b6 | IRG4IBC30KDPBF | not for new design | TO-220-3 FP | /cms/en/product/power/igbt/igbt-discretes/discrete-igbt-with-anti-parallel-diode/irg4ibc30kd/#!simulation | https://plex.infineon.com/plexim/igbtmotor.html?Parts=IRG4IBC30KD | 5546d4694909da48014909dc0f5e0238=IGBT¦5546d4694909da48014909dc094d01c8=600.0¦5546d4624933b8750149389ffe5222e1=23.0¦5546d4624933b8750149389ffe6022e2=0.0¦5546d4694909da48014909dc0bb301f2=IRG4IBC30KD | 600 V | 30 kHz | 8 kHz | 17 A | 34 A | - | IGBT+ Diode | no | Converter: high frequency, Uninterruptible power supply, Welding converter | IGBT Gen 4 | Industrial | 23 Ω | 0 Ω
IRG4BC40K | https://www.infineon.com/dgdl/irg4bc40kpbf.pdf?fileId=5546d462533600a40153564325332298 | IRG4BC40KPBF | not for new design | TO-220 | /cms/en/product/power/igbt/igbt-discretes/discrete-igbt-without-anti-parallel-diode/irg4bc40k/#!simulation | https://plex.infineon.com/plexim/igbtboost.html?Parts=IRG4BC40K | 5546d4694909da48014909dc0f5e0238=IGBT¦5546d4694909da48014909dc094d01c8=600.0¦5546d4624933b8750149389ffe5222e1=10.0¦5546d4624933b8750149389ffe6022e2=0.0¦5546d4694909da48014909dc0bb301f2=IRG4BC40K | 600 V | 30 kHz | 8 kHz | 42 A | 84 A | - | IGBT | no | Converter: mid-high frequency, Solar converter, Uninterruptible power supply, Welding converter | IGBT Gen 4 | Industrial | 10 Ω | 0 Ω
IRG4PF50W | https://www.infineon.com/dgdl/irg4pf50wpbf.pdf?fileId=5546d462533600a401535647f7e32307 | IRG4PF50WPBF | not for new design | TO-247 | /cms/en/product/power/igbt/igbt-discretes/discrete-igbt-without-anti-parallel-diode/irg4pf50w/#!simulation | https://plex.infineon.com/plexim/igbtboost.html?Parts=IRG4PF50W | 5546d4694909da48014909dc0f5e0238=IGBT¦5546d4694909da48014909dc094d01c8=900.0¦5546d4624933b8750149389ffe5222e1=5.0¦5546d4624933b8750149389ffe6022e2=0.0¦5546d4694909da48014909dc0bb301f2=IRG4PF50W | 900 V | 30 kHz | 8 kHz | 51 A | 300 A | - | IGBT | no | Switched-mode power supply, Welding converter | IGBT Gen 4 | Industrial | 5 Ω | 0 Ω
SGD02N60 | https://www.infineon.com/dgdl/Infineon-SGP_D02N60-DS-v02_03-en[1].pdf?fileId=db3a304412b407950112b4283d5e3da6 | SGD02N60BUMA1 | not for new design | DPAK (TO-252) | - | - | 5546d4694909da48014909dc0f5e0238=IGBT¦5546d4694909da48014909dc094d01c8=600.0¦5546d4624933b8750149389ffe5222e1=118.0¦5546d4624933b8750149389ffe6022e2=0.0¦5546d4694909da48014909dc0bb301f2=SGD02N60 | 600 V | 40 kHz | 10 kHz | 6 A | 12 A | 10 µs | IGBT | no | Frequency converter, Motor control and drives, Uninterruptible power supply | IGBT Fast | Industrial | 118 Ω | 0 Ω
SKB02N120 | https://www.infineon.com/dgdl/Infineon-SKB02N120-DS-v02_04-en.pdf?fileId=db3a304412b407950112b427f0fc3d22 | SKB02N120ATMA1 | not for new design | D2PAK (TO-263) | - | - | 5546d4694909da48014909dc0f5e0238=IGBT¦5546d4694909da48014909dc094d01c8=1200.0¦5546d4624933b8750149389ffe5222e1=91.0¦5546d4624933b8750149389ffe6022e2=0.0¦5546d4694909da48014909dc0bb301f2=SKB02N120 | 1200 V | 40 kHz | 10 kHz | 6.2 A | 9.6 A | 10 µs | IGBT+ Diode | no | Frequency converter, Motor control and drives, Uninterruptible power supply | IGBT Fast | Industrial | 91 Ω | 0 Ω
IRG4BC20KD-S | https://www.infineon.com/dgdl/Infineon-IRG4BC20KD-S-DS-vNA-EN.pdf?fileId=5546d462533600a40153563f39562255 | IRG4BC20KD-SPBF | not for new design | D2PAK (TO-263) | /cms/en/product/power/igbt/igbt-discretes/discrete-igbt-with-anti-parallel-diode/irg4bc20kd-s/#!simulation | https://plex.infineon.com/plexim/igbtmotor.html?Parts=IRG4BC20KD-S | 5546d4694909da48014909dc0f5e0238=IGBT¦5546d4694909da48014909dc094d01c8=600.0¦5546d4624933b8750149389ffe5222e1=50.0¦5546d4624933b8750149389ffe6022e2=0.0¦5546d4694909da48014909dc0bb301f2=IRG4BC20KD-S | 600 V | 30 kHz | 8 kHz | 16 A | 32 A | - | IGBT+ Diode | no | Motor control and drives, Uninterruptible power supply, Welding converter | IGBT Gen 4 | Industrial | 50 Ω | 0 Ω
IRG4BC20U | https://www.infineon.com/dgdl/irg4bc20upbf.pdf?fileId=5546d462533600a40153563f87312269 | IRG4BC20UPBF | not for new design | TO-220 | /cms/en/product/power/igbt/igbt-discretes/discrete-igbt-without-anti-parallel-diode/irg4bc20u/#!simulation | https://plex.infineon.com/plexim/igbtboost.html?Parts=IRG4BC20U | 5546d4694909da48014909dc0f5e0238=IGBT¦5546d4694909da48014909dc094d01c8=600.0¦5546d4624933b8750149389ffe5222e1=50.0¦5546d4624933b8750149389ffe6022e2=0.0¦5546d4694909da48014909dc0bb301f2=IRG4BC20U | 600 V | 1 kHz | 1 kHz | 13 A | 52 A | - | IGBT | no | Converter: high frequency, Uninterruptible power supply, Welding converter | IGBT Gen 4 | Industrial | 50 Ω | 0 Ω
IRG4BC20KD | https://www.infineon.com/dgdl/irg4bc20kdpbf.pdf?fileId=5546d462533600a40153563f312c2253 | IRG4BC20KDPBF | not for new design | TO-220 | /cms/en/product/power/igbt/igbt-discretes/discrete-igbt-with-anti-parallel-diode/irg4bc20kd/#!simulation | https://plex.infineon.com/plexim/igbtmotor.html?Parts=IRG4BC20KD | 5546d4694909da48014909dc0f5e0238=IGBT¦5546d4694909da48014909dc094d01c8=600.0¦5546d4624933b8750149389ffe5222e1=50.0¦5546d4624933b8750149389ffe6022e2=0.0¦5546d4694909da48014909dc0bb301f2=IRG4BC20KD | 600 V | 30 kHz | 8 kHz | 16 A | 32 A | - | IGBT+ Diode | no | Converter: high frequency, Uninterruptible power supply, Welding converter | IGBT Gen 4 | Industrial | 50 Ω | 0 Ω
IRG4BC20S | https://www.infineon.com/dgdl/irg4bc20spbf.pdf?fileId=5546d462533600a40153563f6eb42263 | IRG4BC20SPBF | not for new design | TO-220 | /cms/en/product/power/igbt/igbt-discretes/discrete-igbt-without-anti-parallel-diode/irg4bc20s/#!simulation | https://plex.infineon.com/plexim/igbtboost.html?Parts=IRG4BC20S | 5546d4694909da48014909dc0f5e0238=IGBT¦5546d4694909da48014909dc094d01c8=600.0¦5546d4624933b8750149389ffe5222e1=50.0¦5546d4624933b8750149389ffe6022e2=0.0¦5546d4694909da48014909dc0bb301f2=IRG4BC20S | 600 V | 8 kHz | 1 kHz | 19 A | 38 A | - | IGBT | no | Frequency converter, Motor control and drives, Uninterruptible power supply | IGBT Gen 4 | Industrial | 50 Ω | 0 Ω
SGB15N120 | https://www.infineon.com/dgdl/Infineon-SGB15N1202-DS-v02_02-en.pdf?fileId=db3a304412b407950112b4279ebd3c7e | SGB15N120ATMA1 | not for new design | D2PAK (TO-263) | - | - | 5546d4694909da48014909dc0f5e0238=IGBT¦5546d4694909da48014909dc094d01c8=1200.0¦5546d4624933b8750149389ffe5222e1=33.0¦5546d4624933b8750149389ffe6022e2=0.0¦5546d4694909da48014909dc0bb301f2=SGB15N120 | 1200 V | 40 kHz | 10 kHz | 30 A | 52 A | 10 µs | IGBT | no | Frequency converter, Motor control and drives, Uninterruptible power supply | IGBT Fast | Industrial | 33 Ω | 0 Ω
IRG4PSH71UD | https://www.infineon.com/dgdl/Infineon-IRG4PSH71UD-DS-vNA-EN.pdf?fileId=5546d462533600a401535648c1bb233d | IRG4PSH71UDPBF | not for new design | Super-247 (TO-274) | /cms/en/product/power/igbt/igbt-discretes/discrete-igbt-with-anti-parallel-diode/irg4psh71ud/#!simulation | https://plex.infineon.com/plexim/igbtmotor.html?Parts=IRG4PSH71UD | 5546d4694909da48014909dc0f5e0238=IGBT¦5546d4694909da48014909dc094d01c8=1200.0¦5546d4624933b8750149389ffe5222e1=5.0¦5546d4624933b8750149389ffe6022e2=0.0¦5546d4694909da48014909dc0bb301f2=IRG4PSH71UD | 1200 V | 30 kHz | 8 kHz | 99 A | 200 A | - | IGBT+ Diode | no | Converter: high frequency, Uninterruptible power supply, Welding converter | IGBT Gen 4 | Industrial | 5 Ω | 0 Ω
IRG4PC30U | https://www.infineon.com/dgdl/irg4pc30upbf.pdf?fileId=5546d462533600a401535643ec3122cc | IRG4PC30UPBF | not for new design | TO-247 | /cms/en/product/power/igbt/igbt-discretes/discrete-igbt-without-anti-parallel-diode/irg4pc30u/#!simulation | https://plex.infineon.com/plexim/igbtboost.html?Parts=IRG4PC30U | 5546d4694909da48014909dc0f5e0238=IGBT¦5546d4694909da48014909dc094d01c8=600.0¦5546d4624933b8750149389ffe5222e1=23.0¦5546d4624933b8750149389ffe6022e2=0.0¦5546d4694909da48014909dc0bb301f2=IRG4PC30U | 600 V | 30 kHz | 8 kHz | 23 A | 92 A | - | IGBT | no | Frequency converter, Motor control and drives, Uninterruptible power supply | IGBT Gen 4 | Industrial | 23 Ω | 0 Ω
IRG4BC20W-S | https://www.infineon.com/dgdl/irg4bc20w-spbf.pdf?fileId=5546d462533600a40153563f9783226d | IRG4BC20W-SPBF | not for new design | D2PAK (TO-263) | /cms/en/product/power/igbt/igbt-discretes/discrete-igbt-without-anti-parallel-diode/irg4bc20w-s/#!simulation | https://plex.infineon.com/plexim/igbtboost.html?Parts=IRG4BC20W-S | 5546d4694909da48014909dc0f5e0238=IGBT¦5546d4694909da48014909dc094d01c8=600.0¦5546d4624933b8750149389ffe5222e1=50.0¦5546d4624933b8750149389ffe6022e2=0.0¦5546d4694909da48014909dc0bb301f2=IRG4BC20W-S | 600 V | 30 kHz | 8 kHz | 13 A | 52 A | - | IGBT | no | Switched-mode power supply | IGBT Gen 4 | Industrial | 50 Ω | 0 Ω
SKP02N120 | https://www.infineon.com/dgdl/Infineon-SKP02N120-DS-v02_03-en.pdf?fileId=db3a304323b87bc20123bda4717636a5 | SKP02N120XKSA1 | not for new design | TO-220 | /cms/en/product/power/igbt/igbt-discretes/discrete-igbt-with-anti-parallel-diode/skp02n120/#!simulation | - | 5546d4694909da48014909dc0f5e0238=IGBT¦5546d4694909da48014909dc094d01c8=1200.0¦5546d4624933b8750149389ffe5222e1=91.0¦5546d4624933b8750149389ffe6022e2=0.0¦5546d4694909da48014909dc0bb301f2=SKP02N120 | 1200 V | 40 kHz | 10 kHz | 6.2 A | 9.6 A | 10 µs | IGBT+ Diode | no | Frequency converter, Motor control and drives, Uninterruptible power supply | IGBT Fast | Industrial | 91 Ω | 0 Ω
IRG4PSH71KD | https://www.infineon.com/dgdl/irg4psh71kdpbf.pdf?fileId=5546d462533600a401535648a9f22337 | IRG4PSH71KDPBF | not for new design | Super-247 (TO-274) | /cms/en/product/power/igbt/igbt-discretes/discrete-igbt-with-anti-parallel-diode/irg4psh71kd/#!simulation | https://plex.infineon.com/plexim/igbtmotor.html?Parts=IRG4PSH71KD | 5546d4694909da48014909dc0f5e0238=IGBT¦5546d4694909da48014909dc094d01c8=1200.0¦5546d4624933b8750149389ffe5222e1=5.0¦5546d4624933b8750149389ffe6022e2=0.0¦5546d4694909da48014909dc0bb301f2=IRG4PSH71KD | 1200 V | 30 kHz | 8 kHz | 78 A | 156 A | - | IGBT+ Diode | no | Motor control and drives, Solar converter, Uninterruptible power supply | IGBT Gen 4 | Industrial | 5 Ω | 0 Ω
IRG4PC30UD | https://www.infineon.com/dgdl/irg4pc30udpbf.pdf?fileId=5546d462533600a401535643e40922ca | IRG4PC30UDPBF | not for new design | TO-247 | /cms/en/product/power/igbt/igbt-discretes/discrete-igbt-with-anti-parallel-diode/irg4pc30ud/#!simulation | https://plex.infineon.com/plexim/igbtmotor.html?Parts=IRG4PC30UD | 5546d4694909da48014909dc0f5e0238=IGBT¦5546d4694909da48014909dc094d01c8=600.0¦5546d4624933b8750149389ffe5222e1=23.0¦5546d4624933b8750149389ffe6022e2=0.0¦5546d4694909da48014909dc0bb301f2=IRG4PC30UD | 600 V | 30 kHz | 8 kHz | 23 A | 92 A | - | IGBT+ Diode | no | Converter: high frequency, Uninterruptible power supply, Welding converter | IGBT Gen 4 | Industrial | 23 Ω | 0 Ω
SGW25N120 | https://www.infineon.com/dgdl/Infineon-SGW25N120-DS-v02_05-en.pdf?fileId=db3a304412b407950112b42837853d9e | SGW25N120FKSA1 | not for new design | TO-247 | /cms/en/product/power/igbt/igbt-discretes/discrete-igbt-without-anti-parallel-diode/sgw25n120/#!simulation | - | 5546d4694909da48014909dc0f5e0238=IGBT¦5546d4694909da48014909dc094d01c8=1200.0¦5546d4624933b8750149389ffe5222e1=22.0¦5546d4624933b8750149389ffe6022e2=0.0¦5546d4694909da48014909dc0bb301f2=SGW25N120 | 1200 V | 40 kHz | 10 kHz | 46 A | 84 A | 10 µs | IGBT | no | Frequency converter, Motor control and drives, Uninterruptible power supply | IGBT Fast | Industrial | 22 Ω | 0 Ω
IRG4PC50S | https://www.infineon.com/dgdl/irg4pc50spbf.pdf?fileId=5546d462533600a4015356447adc22f0 | IRG4PC50SPBF | not for new design | TO-247 | /cms/en/product/power/igbt/igbt-discretes/discrete-igbt-without-anti-parallel-diode/irg4pc50s/#!simulation | https://plex.infineon.com/plexim/igbtboost.html?Parts=IRG4PC50S | 5546d4694909da48014909dc0f5e0238=IGBT¦5546d4694909da48014909dc094d01c8=600.0¦5546d4624933b8750149389ffe5222e1=5.0¦5546d4624933b8750149389ffe6022e2=0.0¦5546d4694909da48014909dc0bb301f2=IRG4PC50S | 600 V | 30 kHz | 8 kHz | 70 A | 140 A | - | IGBT | no | Solar converter, Uninterruptible power supply, Welding converter | IGBT Gen 4 | Industrial | 5 Ω | 0 Ω
IRG4BC20UD | https://www.infineon.com/dgdl/irg4bc20udpbf.pdf?fileId=5546d462533600a40153563f76dd2265 | IRG4BC20UDPBF | not for new design | TO-220 | /cms/en/product/power/igbt/igbt-discretes/discrete-igbt-with-anti-parallel-diode/irg4bc20ud/#!simulation | https://plex.infineon.com/plexim/igbtmotor.html?Parts=IRG4BC20UD | 5546d4694909da48014909dc0f5e0238=IGBT¦5546d4694909da48014909dc094d01c8=600.0¦5546d4624933b8750149389ffe5222e1=50.0¦5546d4624933b8750149389ffe6022e2=0.0¦5546d4694909da48014909dc0bb301f2=IRG4BC20UD | 600 V | 30 kHz | 8 kHz | 13 A | 52 A | - | IGBT+ Diode | no | Converter: high frequency, Uninterruptible power supply, Welding converter | IGBT Gen 4 | Industrial | 50 Ω | 0 Ω
IRG4BC40S | https://www.infineon.com/dgdl/irg4bc40spbf.pdf?fileId=5546d462533600a4015356432d57229a | IRG4BC40SPBF | not for new design | TO-220 | /cms/en/product/power/igbt/igbt-discretes/discrete-igbt-without-anti-parallel-diode/irg4bc40s/#!simulation | https://plex.infineon.com/plexim/igbtboost.html?Parts=IRG4BC40S | 5546d4694909da48014909dc0f5e0238=IGBT¦5546d4694909da48014909dc094d01c8=600.0¦5546d4624933b8750149389ffe5222e1=10.0¦5546d4624933b8750149389ffe6022e2=0.0¦5546d4694909da48014909dc0bb301f2=IRG4BC40S | 600 V | 30 kHz | 8 kHz | 60 A | 120 A | - | IGBT | no | Frequency converter, Motor control and drives, Uninterruptible power supply | IGBT Gen 4 | Industrial | 10 Ω | 0 Ω
SGW20N60 | https://www.infineon.com/dgdl/Infineon-SGP_W20N602-DS-v02_04-en.pdf?fileId=db3a304412b407950112b42791a53c6a | SGW20N60FKSA1 | not for new design | TO-247 | - | - | 5546d4694909da48014909dc0f5e0238=IGBT¦5546d4694909da48014909dc094d01c8=600.0¦5546d4624933b8750149389ffe5222e1=16.0¦5546d4624933b8750149389ffe6022e2=0.0¦5546d4694909da48014909dc0bb301f2=SGW20N60 | 600 V | 40 kHz | 10 kHz | 40 A | 80 A | 10 µs | IGBT | no | Frequency converter, Motor control and drives, Uninterruptible power supply | IGBT Fast | Industrial | 16 Ω | 0 Ω
IRG4BC30U | https://www.infineon.com/dgdl/irg4bc30upbf.pdf?fileId=5546d462533600a40153564005ad2289 | IRG4BC30UPBF | not for new design | TO-220 | /cms/en/product/power/igbt/igbt-discretes/discrete-igbt-without-anti-parallel-diode/irg4bc30u/#!simulation | https://plex.infineon.com/plexim/igbtboost.html?Parts=IRG4BC30U | 5546d4694909da48014909dc0f5e0238=IGBT¦5546d4694909da48014909dc094d01c8=600.0¦5546d4624933b8750149389ffe5222e1=23.0¦5546d4624933b8750149389ffe6022e2=0.0¦5546d4694909da48014909dc0bb301f2=IRG4BC30U | 600 V | 30 kHz | 8 kHz | 23 A | 92 A | - | IGBT | no | Frequency converter, Motor control and drives, Uninterruptible power supply | IGBT Gen 4 | Industrial | 23 Ω | 0 Ω
IRG4BC30FD1 | https://www.infineon.com/dgdl/irg4bc30fd1pbf.pdf?fileId=5546d462533600a40153563f9fa3226f | IRG4BC30FD1PBF | not for new design | TO-220 | /cms/en/product/power/igbt/igbt-discretes/discrete-igbt-with-anti-parallel-diode/irg4bc30fd1/#!simulation | https://plex.infineon.com/plexim/igbtmotor.html?Parts=IRG4BC30FD1 | 5546d4694909da48014909dc0f5e0238=IGBT¦5546d4694909da48014909dc094d01c8=600.0¦5546d4624933b8750149389ffe5222e1=23.0¦5546d4624933b8750149389ffe6022e2=0.0¦5546d4694909da48014909dc0bb301f2=IRG4BC30FD1 | 600 V | 8 kHz | 1 kHz | 31 A | 124 A | - | IGBT+ Diode | no | Motor control and drives, Uninterruptible power supply, Welding converter | IGBT Gen 4 | Industrial | 23 Ω | 0 Ω
IRG4IBC20KD | https://www.infineon.com/dgdl/irg4ibc20kdpbf.pdf?fileId=5546d462533600a401535643777122ad | IRG4IBC20KDPBF | not for new design | TO-220-3 FP | /cms/en/product/power/igbt/igbt-discretes/discrete-igbt-with-anti-parallel-diode/irg4ibc20kd/#!simulation | https://plex.infineon.com/plexim/igbtmotor.html?Parts=IRG4IBC20KD | 5546d4694909da48014909dc0f5e0238=IGBT¦5546d4694909da48014909dc094d01c8=600.0¦5546d4624933b8750149389ffe5222e1=50.0¦5546d4624933b8750149389ffe6022e2=0.0¦5546d4694909da48014909dc0bb301f2=IRG4IBC20KD | 600 V | 30 kHz | 8 kHz | 11.5 A | 23 A | - | IGBT+ Diode | no | Converter: high frequency, Uninterruptible power supply, Welding converter | IGBT Gen 4 | Industrial | 50 Ω | 0 Ω
IRGPS4067D | https://www.infineon.com/dgdl/irgps4067dpbf.pdf?fileId=5546d462533600a401535656fe252499 | IRGPS4067DPBF | discontinued | Super-247 (TO-274) | /cms/en/product/power/igbt/igbt-discretes/discrete-igbt-with-anti-parallel-diode/irgps4067d/#!simulation | https://plex.infineon.com/plexim/igbtmotor.html?Parts=IRGPS4067D | 5546d4694909da48014909dc0f5e0238=IGBT¦5546d4694909da48014909dc094d01c8=600.0¦5546d4624933b8750149389ffe5222e1=4.7¦5546d4624933b8750149389ffe6022e2=0.0¦5546d4694909da48014909dc0bb301f2=IRGPS4067D | 600 V | 30 kHz | 8 kHz | 240 A | 360 A | - | IGBT+ Diode | no | Motor control and drives, Solar converter, Uninterruptible power supply, Welding converter | IGBT Gen 6.2 | Industrial | 4.7 Ω | 0 Ω
IRGS15B60K | https://www.infineon.com/dgdl/irgs15b60kpbf.pdf?fileId=5546d462533600a40153565aa06c24b8 | IRGS15B60KPBF | discontinued | D2PAK (TO-263) | - | - | 5546d4694909da48014909dc0f5e0238=IGBT¦5546d4694909da48014909dc094d01c8=600.0¦5546d4624933b8750149389ffe5222e1=22.0¦5546d4624933b8750149389ffe6022e2=0.0¦5546d4694909da48014909dc0bb301f2=IRGS15B60K | 600 V | 30 kHz | 8 kHz | 31 A | 62 A | - | IGBT | no | Frequency converter, Motor control and drives, Uninterruptible power supply | IGBT Gen 5 | Industrial | 22 Ω | 0 Ω
IRGS4B60K | https://www.infineon.com/dgdl/irgs4b60kpbf.pdf?fileId=5546d462533600a40153565afa2b24d8 | IRGS4B60KPBF | discontinued | D2PAK (TO-263) | /cms/en/product/power/igbt/igbt-discretes/discrete-igbt-without-anti-parallel-diode/irgs4b60k/#!simulation | https://plex.infineon.com/plexim/igbtboost.html?Parts=IRGS4B60K | 5546d4694909da48014909dc0f5e0238=IGBT¦5546d4694909da48014909dc094d01c8=600.0¦5546d4624933b8750149389ffe5222e1=100.0¦5546d4624933b8750149389ffe6022e2=0.0¦5546d4694909da48014909dc0bb301f2=IRGS4B60K | 600 V | 30 kHz | 8 kHz | 12 A | 22 A | - | IGBT | no | Frequency converter, Motor control and drives, Uninterruptible power supply | IGBT Gen 5 | Industrial | 100 Ω | 0 Ω
IRG4IBC20UD | https://www.infineon.com/dgdl/irg4ibc20udpbf.pdf?fileId=5546d462533600a4015356437f8022b0 | IRG4IBC20UDPBF | discontinued | TO-220-3 FP | /cms/en/product/power/igbt/igbt-discretes/discrete-igbt-with-anti-parallel-diode/irg4ibc20ud/#!simulation | https://plex.infineon.com/plexim/igbtmotor.html?Parts=IRG4IBC20UD | 5546d4694909da48014909dc0f5e0238=IGBT¦5546d4694909da48014909dc094d01c8=600.0¦5546d4624933b8750149389ffe5222e1=50.0¦5546d4624933b8750149389ffe6022e2=0.0¦5546d4694909da48014909dc0bb301f2=IRG4IBC20UD | 600 V | 30 kHz | 8 kHz | 11.4 A | 52 A | - | IGBT+ Diode | no | Lighting HID, Motor control and drives, Solar converter, Uninterruptible power supply, Welding converter | IGBT Gen 4 | Industrial | 50 Ω | 0 Ω
IRGS4056D | https://www.infineon.com/dgdl/Infineon-IRGS4056D-DS-vNA-EN.pdf?fileId=5546d462533600a40153565ab9a924c0 | IRGS4056DPBF | discontinued | D2PAK (TO-263) | /cms/en/product/power/igbt/igbt-discretes/discrete-igbt-with-anti-parallel-diode/irgs4056d/#!simulation | https://plex.infineon.com/plexim/igbtmotor.html?Parts=IRGS4056D | 5546d4694909da48014909dc0f5e0238=IGBT¦5546d4694909da48014909dc094d01c8=600.0¦5546d4624933b8750149389ffe5222e1=22.0¦5546d4624933b8750149389ffe6022e2=0.0¦5546d4694909da48014909dc0bb301f2=IRGS4056D | 600 V | 30 kHz | 8 kHz | 24 A | 48 A | - | IGBT+ Diode | no | Motor control and drives, Uninterruptible power supply, Welding converter | IGBT Gen 6.2 | Industrial | 22 Ω | 0 Ω
IRGB4B60KD1 | https://www.infineon.com/dgdl/irgs4b60kd1pbf.pdf?fileId=5546d462533600a40153565af0a024d4 | IRGB4B60KD1PBF | discontinued | TO-220 | /cms/en/product/power/igbt/igbt-discretes/discrete-igbt-with-anti-parallel-diode/irgb4b60kd1/#!simulation | https://plex.infineon.com/plexim/igbtmotor.html?Parts=IRGB4B60KD1 | 5546d4694909da48014909dc0f5e0238=IGBT¦5546d4694909da48014909dc094d01c8=600.0¦5546d4624933b8750149389ffe5222e1=100.0¦5546d4624933b8750149389ffe6022e2=0.0¦5546d4694909da48014909dc0bb301f2=IRGB4B60KD1 | 600 V | 30 kHz | 8 kHz | 11 A | 22 A | - | IGBT+ Diode | no | Lighting HID, Motor control and drives, Solar converter | IGBT Gen 5 | Industrial | 100 Ω | 0 Ω
IRGS15B60KD | https://www.infineon.com/dgdl/irgs15b60kdpbf.pdf?fileId=5546d462533600a40153565a97da24b4 | IRGS15B60KDPBF | discontinued | D2PAK (TO-263) | /cms/en/product/power/igbt/igbt-discretes/discrete-igbt-with-anti-parallel-diode/irgs15b60kd/#!simulation | https://plex.infineon.com/plexim/igbtmotor.html?Parts=IRGS15B60KD | 5546d4694909da48014909dc0f5e0238=IGBT¦5546d4694909da48014909dc094d01c8=600.0¦5546d4624933b8750149389ffe5222e1=22.0¦5546d4624933b8750149389ffe6022e2=0.0¦5546d4694909da48014909dc0bb301f2=IRGS15B60KD | 600 V | 30 kHz | 8 kHz | 31 A | 62 A | - | IGBT+ Diode | no | Motor control and drives | IGBT Gen 5 | Industrial | 22 Ω | 0 Ω
AUIRGP65G40D0 | https://www.infineon.com/dgdl/auirgp65g40d0.pdf?fileId=5546d462533600a4015364c517022a36 | AUIRGF65G40D0, AUIRGP65G40D0 | discontinued | TO247COPAK | - | - | 5546d4624933b8750149389ffe5222e1=4.7¦5546d4624933b8750149389ffe6022e2=0.0¦5546d4694909da48014909dc0bb301f2=AUIRGP65G40D0 | 600 V | 200 kHz | 70 kHz | 62 A | 84 A | - | IGBT+ Diode | no | DC-DC converter, PFC (Power Factor Correction) | IGBT Planar | Automotive | 4.7 Ω | 0 Ω
IRG4BC20SD-S | https://www.infineon.com/dgdl/irg4bc20sd-spbf.pdf?fileId=5546d462533600a40153563f66942261 | IRG4BC20SD-SPBF | discontinued | D2PAK (TO-263) | /cms/en/product/power/igbt/igbt-discretes/discrete-igbt-with-anti-parallel-diode/irg4bc20sd-s/#!simulation | https://plex.infineon.com/plexim/igbtmotor.html?Parts=IRG4BC20SD-S | 5546d4694909da48014909dc0f5e0238=IGBT¦5546d4694909da48014909dc094d01c8=600.0¦5546d4624933b8750149389ffe5222e1=50.0¦5546d4624933b8750149389ffe6022e2=0.0¦5546d4694909da48014909dc0bb301f2=IRG4BC20SD-S | 600 V | 1 kHz | 1 kHz | 19 A | 38 A | - | IGBT+ Diode | no | Motor control and drives, Uninterruptible power supply, Welding converter | IGBT Gen 4 | Industrial | 50 Ω | 0 Ω
IRGPS40B120UD | https://www.infineon.com/dgdl/irgps40b120udp.pdf?fileId=5546d462533600a4015356570690249b | IRGPS40B120UDP | discontinued | Super-247 (TO-274) | /cms/en/product/power/igbt/igbt-discretes/discrete-igbt-with-anti-parallel-diode/irgps40b120ud/#!simulation | https://plex.infineon.com/plexim/igbtmotor.html?Parts=IRGPS40B120UD | 5546d4694909da48014909dc0f5e0238=IGBT¦5546d4694909da48014909dc094d01c8=1200.0¦5546d4624933b8750149389ffe5222e1=4.7¦5546d4624933b8750149389ffe6022e2=0.0¦5546d4694909da48014909dc0bb301f2=IRGPS40B120UD | 1200 V | 30 kHz | 8 kHz | 80 A | 160 A | - | IGBT+ Diode | no | Solar converter, Uninterruptible power supply, Welding converter | IGBT Gen 5 | Industrial | 4.7 Ω | 0 Ω
IRGP50B60PD1-E | https://www.infineon.com/dgdl/Infineon-IRGP50B60PD1-E-DS-vNA-EN.pdf?fileId=5546d462533600a401535656bf822488 | IRGP50B60PD1-EP | discontinued | TO-247 | - | - | 5546d4694909da48014909dc0f5e0238=IGBT¦5546d4694909da48014909dc094d01c8=600.0¦5546d4624933b8750149389ffe5222e1=3.3¦5546d4624933b8750149389ffe6022e2=0.0¦5546d4694909da48014909dc0bb301f2=IRGP50B60PD1-E | 600 V | 150 kHz | 30 kHz | 75 A | 150 A | - | IGBT+ Diode | no | Switched-mode power supply, Uninterruptible power supply | IGBT Gen 5 | Industrial | 3.3 Ω | 0 Ω
IRG4BC20SD | https://www.infineon.com/dgdl/irg4bc20sdpbf.pdf?fileId=5546d462533600a40153563f5de2225f | IRG4BC20SDPBF | discontinued | TO-220 | /cms/en/product/power/igbt/igbt-discretes/discrete-igbt-with-anti-parallel-diode/irg4bc20sd/#!simulation | https://plex.infineon.com/plexim/igbtmotor.html?Parts=IRG4BC20SD | 5546d4694909da48014909dc0f5e0238=IGBT¦5546d4694909da48014909dc094d01c8=600.0¦5546d4624933b8750149389ffe5222e1=50.0¦5546d4624933b8750149389ffe6022e2=0.0¦5546d4694909da48014909dc0bb301f2=IRG4BC20SD | 600 V | 1 kHz | 1 kHz | 19 A | 38 A | - | IGBT+ Diode | no | Frequency converter, Motor control and drives, Uninterruptible power supply | IGBT Gen 4 | Industrial | 50 Ω | 0 Ω
IRG4PC50F-E | https://www.infineon.com/dgdl/irg4pc50f-epbf.pdf?fileId=5546d462533600a401535644513322e6 | IRG4PC50F-EPBF | discontinued | TO-247 | /cms/en/product/power/igbt/igbt-discretes/discrete-igbt-without-anti-parallel-diode/irg4pc50f-e/#!simulation | https://plex.infineon.com/plexim/igbtboost.html?Parts=IRG4PC50F-E | 5546d4694909da48014909dc0f5e0238=IGBT¦5546d4694909da48014909dc094d01c8=600.0¦5546d4624933b8750149389ffe5222e1=5.0¦5546d4624933b8750149389ffe6022e2=0.0¦5546d4694909da48014909dc0bb301f2=IRG4PC50F-E | 600 V | 8 kHz | 1 kHz | 70 A | 280 A | - | IGBT | no | Frequency converter, Motor control and drives, Uninterruptible power supply | IGBT Gen 4 | Industrial | 5 Ω | 0 Ω
IRGB8B60K | https://www.infineon.com/dgdl/irgs8b60kpbf.pdf?fileId=5546d462533600a40153565b0fcb24e1 | IRGB8B60KPBF | discontinued | TO-220 | /cms/en/product/power/igbt/igbt-discretes/discrete-igbt-without-anti-parallel-diode/irgb8b60k/#!simulation | https://plex.infineon.com/plexim/igbtboost.html?Parts=IRGB8B60K | 5546d4694909da48014909dc0f5e0238=IGBT¦5546d4694909da48014909dc094d01c8=600.0¦5546d4624933b8750149389ffe5222e1=50.0¦5546d4624933b8750149389ffe6022e2=0.0¦5546d4694909da48014909dc0bb301f2=IRGB8B60K | 600 V | 30 kHz | 8 kHz | 28 A | 56 A | - | IGBT | no | Frequency converter, Motor control and drives, Uninterruptible power supply | IGBT Gen 5 | Industrial | 50 Ω | 0 Ω
IRG4BC20UD-S | https://www.infineon.com/dgdl/irg4bc20ud-spbf.pdf?fileId=5546d462533600a40153563f7f112267 | IRG4BC20UD-SPBF | discontinued | D2PAK (TO-263) | /cms/en/product/power/igbt/igbt-discretes/discrete-igbt-with-anti-parallel-diode/irg4bc20ud-s/#!simulation | https://plex.infineon.com/plexim/igbtmotor.html?Parts=IRG4BC20UD-S | 5546d4694909da48014909dc0f5e0238=IGBT¦5546d4694909da48014909dc094d01c8=600.0¦5546d4624933b8750149389ffe5222e1=50.0¦5546d4624933b8750149389ffe6022e2=0.0¦5546d4694909da48014909dc0bb301f2=IRG4BC20UD-S | 600 V | 30 kHz | 8 kHz | 13 A | 52 A | - | IGBT+ Diode | no | Lighting HID, Solar converter, Uninterruptible power supply | IGBT Gen 4 | Industrial | 50 Ω | 0 Ω
IRG4BC15UD-S | https://www.infineon.com/dgdl/irg4bc15ud-spbf.pdf?fileId=5546d462533600a40153563f17c9224c | IRG4BC15UD-SPBF | discontinued | D2PAK (TO-263) | /cms/en/product/power/igbt/igbt-discretes/discrete-igbt-with-anti-parallel-diode/irg4bc15ud-s/#!simulation | https://plex.infineon.com/plexim/igbtmotor.html?Parts=IRG4BC15UD-S | 5546d4694909da48014909dc0f5e0238=IGBT¦5546d4694909da48014909dc094d01c8=600.0¦5546d4624933b8750149389ffe5222e1=75.0¦5546d4624933b8750149389ffe6022e2=0.0¦5546d4694909da48014909dc0bb301f2=IRG4BC15UD-S | 600 V | 30 kHz | 8 kHz | 14 A | 42 A | - | IGBT+ Diode | no | Home appliances, Motor control and drives | IGBT Gen 4 | Industrial | 75 Ω | 0 Ω
IRG4BC20F | https://www.infineon.com/dgdl/irg4bc20fpbf.pdf?fileId=5546d462533600a40153563f29032251 | IRG4BC20FPBF | discontinued | TO-220 | /cms/en/product/power/igbt/igbt-discretes/discrete-igbt-without-anti-parallel-diode/irg4bc20f/#!simulation | https://plex.infineon.com/plexim/igbtboost.html?Parts=IRG4BC20F | 5546d4694909da48014909dc0f5e0238=IGBT¦5546d4694909da48014909dc094d01c8=600.0¦5546d4624933b8750149389ffe5222e1=50.0¦5546d4624933b8750149389ffe6022e2=0.0¦5546d4694909da48014909dc0bb301f2=IRG4BC20F | 600 V | 30 kHz | 8 kHz | 16 A | 64 A | - | IGBT | no | Frequency converter, Motor control and drives, Uninterruptible power supply | IGBT Gen 4 | Industrial | 50 Ω | 0 Ω
IRG4PC40K | https://www.infineon.com/dgdl/irg4pc40kpbf.pdf?fileId=5546d462533600a4015356441a7022d8 | IRG4PC40KPBF | discontinued | TO-247 | /cms/en/product/power/igbt/igbt-discretes/discrete-igbt-without-anti-parallel-diode/irg4pc40k/#!simulation | https://plex.infineon.com/plexim/igbtboost.html?Parts=IRG4PC40K | 5546d4694909da48014909dc0f5e0238=IGBT¦5546d4694909da48014909dc094d01c8=600.0¦5546d4624933b8750149389ffe5222e1=10.0¦5546d4624933b8750149389ffe6022e2=0.0¦5546d4694909da48014909dc0bb301f2=IRG4PC40K | 600 V | 8 kHz | 1 kHz | 42 A | 84 A | - | IGBT | no | Frequency converter, Motor control and drives, Uninterruptible power supply | IGBT Gen 4 | Industrial | 10 Ω | 0 Ω
IRGSL15B60KD | https://www.infineon.com/dgdl/irgs15b60kdpbf.pdf?fileId=5546d462533600a40153565a97da24b4 | IRGSL15B60KDPBF | discontinued | I2PAK (TO-262) | /cms/en/product/power/igbt/igbt-discretes/discrete-igbt-with-anti-parallel-diode/irgsl15b60kd/#!simulation | https://plex.infineon.com/plexim/igbtmotor.html?Parts=IRGSL15B60KD | 5546d4694909da48014909dc0f5e0238=IGBT¦5546d4694909da48014909dc094d01c8=600.0¦5546d4624933b8750149389ffe5222e1=22.0¦5546d4624933b8750149389ffe6022e2=0.0¦5546d4694909da48014909dc0bb301f2=IRGSL15B60KD | 600 V | 30 kHz | 8 kHz | 31 A | 62 A | - | IGBT+ Diode | no | Motor control and drives, Uninterruptible power supply, Welding converter | IGBT Gen 5 | Industrial | 22 Ω | 0 Ω
IRG4PC30K | https://www.infineon.com/dgdl/irg4pc30kpbf.pdf?fileId=5546d462533600a401535643d3a122c6 | IRG4PC30KPBF | discontinued | TO-247 | /cms/en/product/power/igbt/igbt-discretes/discrete-igbt-without-anti-parallel-diode/irg4pc30k/#!simulation | https://plex.infineon.com/plexim/igbtboost.html?Parts=IRG4PC30K | 5546d4694909da48014909dc0f5e0238=IGBT¦5546d4694909da48014909dc094d01c8=600.0¦5546d4624933b8750149389ffe5222e1=23.0¦5546d4624933b8750149389ffe6022e2=0.0¦5546d4694909da48014909dc0bb301f2=IRG4PC30K | 600 V | 8 kHz | 1 kHz | 28 A | 56 A | - | IGBT | no | Frequency converter, Motor control and drives, Uninterruptible power supply | IGBT Gen 4 | Industrial | 23 Ω | 0 Ω
IRG4RC10SD | https://www.infineon.com/dgdl/irg4rc10sdpbf.pdf?fileId=5546d462533600a401535648d8762343 | IRG4RC10SDPBF, IRG4RC10SDTRPBF, IRG4RC10SDTRRP | discontinued | DPAK (TO-252) | /cms/en/product/power/igbt/igbt-discretes/discrete-igbt-with-anti-parallel-diode/irg4rc10sd/#!simulation | https://plex.infineon.com/plexim/igbtmotor.html?Parts=IRG4RC10SD | 5546d4694909da48014909dc0f5e0238=IGBT¦5546d4694909da48014909dc094d01c8=600.0¦5546d4624933b8750149389ffe5222e1=100.0¦5546d4624933b8750149389ffe6022e2=0.0¦5546d4694909da48014909dc0bb301f2=IRG4RC10SD | 600 V | 1 kHz | 1 kHz | 14 A | 18 A | - | IGBT+ Diode | no | Lighting HID, PFC (Power Factor Correction) | IGBT Gen 4 | Industrial | 100 Ω | 0 Ω
IRGSL4B60KD1 | https://www.infineon.com/dgdl/irgs4b60kd1pbf.pdf?fileId=5546d462533600a40153565af0a024d4 | IRGSL4B60KD1PBF | discontinued | I2PAK (TO-262) | /cms/en/product/power/igbt/igbt-discretes/discrete-igbt-with-anti-parallel-diode/irgsl4b60kd1/#!simulation | https://plex.infineon.com/plexim/igbtmotor.html?Parts=IRGSL4B60KD1 | 5546d4694909da48014909dc0f5e0238=IGBT¦5546d4694909da48014909dc094d01c8=600.0¦5546d4624933b8750149389ffe5222e1=100.0¦5546d4624933b8750149389ffe6022e2=0.0¦5546d4694909da48014909dc0bb301f2=IRGSL4B60KD1 | 600 V | 30 kHz | 8 kHz | 11 A | 22 A | - | IGBT+ Diode | no | Lighting HID, Motor control and drives | IGBT Gen 5 | Industrial | 100 Ω | 0 Ω
IRGSL30B60K | https://www.infineon.com/dgdl/irgs30b60kpbf.pdf?fileId=5546d462533600a40153565aa8cd24ba | IRGSL30B60KPBF | discontinued | I2PAK (TO-262) | /cms/en/product/power/igbt/igbt-discretes/discrete-igbt-without-anti-parallel-diode/irgsl30b60k/#!simulation | https://plex.infineon.com/plexim/igbtboost.html?Parts=IRGSL30B60K | 5546d4694909da48014909dc0f5e0238=IGBT¦5546d4694909da48014909dc094d01c8=600.0¦5546d4624933b8750149389ffe5222e1=10.0¦5546d4624933b8750149389ffe6022e2=0.0¦5546d4694909da48014909dc0bb301f2=IRGSL30B60K | 600 V | 150 kHz | 30 kHz | 78 A | 120 A | - | IGBT | no | Frequency converter, Motor control and drives, Uninterruptible power supply | IGBT Gen 5 | Industrial | 10 Ω | 0 Ω
IRGSL6B60KD | https://www.infineon.com/dgdl/irgs6b60kdpbf.pdf?fileId=5546d462533600a40153565b00a324da | IRGSL6B60KDPBF | discontinued | I2PAK (TO-262) | /cms/en/product/power/igbt/igbt-discretes/discrete-igbt-with-anti-parallel-diode/irgsl6b60kd/#!simulation | https://plex.infineon.com/plexim/igbtboost.html?Parts=IRGSL6B60KD | 5546d4694909da48014909dc0f5e0238=IGBT¦5546d4694909da48014909dc094d01c8=600.0¦5546d4624933b8750149389ffe5222e1=100.0¦5546d4624933b8750149389ffe6022e2=0.0¦5546d4694909da48014909dc0bb301f2=IRGSL6B60KD | 600 V | 30 kHz | 8 kHz | 13 A | 26 A | - | IGBT+ Diode | no | Motor control and drives, Uninterruptible power supply, Welding converter | IGBT Gen 5 | Industrial | 100 Ω | 0 Ω
IRGB6B60K | https://www.infineon.com/dgdl/irgs6b60kpbf.pdf?fileId=5546d462533600a40153565b093e24de | IRGB6B60KPBF | discontinued | TO-220 | /cms/en/product/power/igbt/igbt-discretes/discrete-igbt-without-anti-parallel-diode/irgb6b60k/#!simulation | https://plex.infineon.com/plexim/igbtboost.html?Parts=IRGB6B60K | 5546d4694909da48014909dc0f5e0238=IGBT¦5546d4694909da48014909dc094d01c8=600.0¦5546d4624933b8750149389ffe5222e1=100.0¦5546d4624933b8750149389ffe6022e2=0.0¦5546d4694909da48014909dc0bb301f2=IRGB6B60K | 600 V | 30 kHz | 8 kHz | 13 A | 26 A | - | IGBT | no | Frequency converter, Motor control and drives, Uninterruptible power supply | IGBT Gen 5 | Industrial | 100 Ω | 0 Ω
IRGP20B120U-E | https://www.infineon.com/dgdl/irgp20b120u-ep.pdf?fileId=5546d462533600a40153565596e4243a | IRGP20B120U-EP | discontinued | TO-247 | /cms/en/product/power/igbt/igbt-discretes/discrete-igbt-without-anti-parallel-diode/irgp20b120u-e/#!simulation | https://plex.infineon.com/plexim/igbtboost.html?Parts=IRGP20B120U-E | 5546d4694909da48014909dc0f5e0238=IGBT¦5546d4694909da48014909dc094d01c8=1200.0¦5546d4624933b8750149389ffe5222e1=5.0¦5546d4624933b8750149389ffe6022e2=0.0¦5546d4694909da48014909dc0bb301f2=IRGP20B120U-E | 1200 V | 30 kHz | 8 kHz | 40 A | 120 A | - | IGBT | no | Induction cooking, Solar converter, Uninterruptible power supply, Welding converter | IGBT Gen 5 | Industrial | 5 Ω | 0 Ω
IRG7PH42U | https://www.infineon.com/dgdl/irg7ph42upbf.pdf?fileId=5546d462533600a40153564d929923b9 | IRG7PH42U-EP, IRG7PH42UPBF | discontinued | TO-247 | /cms/en/product/power/igbt/igbt-discretes/discrete-igbt-without-anti-parallel-diode/irg7ph42u/#!simulation | https://plex.infineon.com/plexim/igbtboost.html?Parts=IRG7PH42U | 5546d4694909da48014909dc0f5e0238=IGBT¦5546d4694909da48014909dc094d01c8=1200.0¦5546d4624933b8750149389ffe5222e1=10.0¦5546d4624933b8750149389ffe6022e2=0.0¦5546d4694909da48014909dc0bb301f2=IRG7PH42U | 1200 V | 30 kHz | 8 kHz | 90 A | 90 A | - | IGBT | no | Induction cooking, Solar converter, Uninterruptible power supply, Welding converter | IGBT Gen 7 | Industrial | 10 Ω | 0 Ω
IRG4RC10UD | https://www.infineon.com/dgdl/irg4rc10udpbf.pdf?fileId=5546d462533600a401535648e8532347 | IRG4RC10UDPBF, IRG4RC10UDTRLP, IRG4RC10UDTRP, IRG4RC10UDTRRP | discontinued | DPAK (TO-252) | /cms/en/product/power/igbt/igbt-discretes/discrete-igbt-with-anti-parallel-diode/irg4rc10ud/#!simulation | https://plex.infineon.com/plexim/igbtmotor.html?Parts=IRG4RC10UD | 5546d4694909da48014909dc0f5e0238=IGBT¦5546d4694909da48014909dc094d01c8=600.0¦5546d4624933b8750149389ffe5222e1=100.0¦5546d4624933b8750149389ffe6022e2=0.0¦5546d4694909da48014909dc0bb301f2=IRG4RC10UD | 600 V | 30 kHz | 8 kHz | 8.5 A | 34 A | - | IGBT+ Diode | no | Converter: high frequency, Uninterruptible power supply, Welding converter | IGBT Gen 4 | Industrial | 100 Ω | 0 Ω
IRGB4061D | https://www.infineon.com/dgdl/irgb4061dpbf.pdf?fileId=5546d462533600a401535652051c241d | IRGB4061DPBF | discontinued | TO-220 | /cms/en/product/power/igbt/igbt-discretes/discrete-igbt-with-anti-parallel-diode/irgb4061d/#!simulation | https://plex.infineon.com/plexim/igbtmotor.html?Parts=IRGB4061D | 5546d4694909da48014909dc0f5e0238=IGBT¦5546d4694909da48014909dc094d01c8=600.0¦5546d4624933b8750149389ffe5222e1=20.0¦5546d4624933b8750149389ffe6022e2=0.0¦5546d4694909da48014909dc0bb301f2=IRGB4061D | 600 V | 30 kHz | 8 kHz | 36 A | 72 A | - | IGBT+ Diode | no | Motor control and drives, PFC (Power Factor Correction), Solar converter, Uninterruptible power supply | IGBT Gen 6.2 | Industrial | 20 Ω | 0 Ω
AUIRGPS4067D1 | https://www.infineon.com/dgdl/Infineon-AUIRGPS4067D1-DS-v01_01-EN.pdf?fileId=5546d462533600a4015355ba8107152d | AUIRGPS4067D1 | discontinued | SUPER247COPAK | /cms/en/product/power/igbt/automotive-qualified-igbts/automotive-igbt-discretes/auirgps4067d1/#!simulation | - | 5546d4624933b8750149389ffe5222e1=4.7¦5546d4624933b8750149389ffe6022e2=0.0¦5546d4694909da48014909dc0bb301f2=AUIRGPS4067D1 | 600 V | 30 kHz | 8 kHz | 240 A | 360 A | 6 µs | IGBT+ Diode | no | Motor control and drives | IGBT Trench | Automotive | 4.7 Ω | 0 Ω
IRGSL4062D | https://www.infineon.com/dgdl/irgs4062dpbf.pdf?fileId=5546d462533600a40153565ac20d24c2 | IRGSL4062DPBF | discontinued | I2PAK (TO-262) | /cms/en/product/power/igbt/igbt-discretes/discrete-igbt-with-anti-parallel-diode/irgsl4062d/#!simulation | https://plex.infineon.com/plexim/igbtmotor.html?Parts=IRGSL4062D | 5546d4694909da48014909dc0f5e0238=IGBT¦5546d4694909da48014909dc094d01c8=600.0¦5546d4624933b8750149389ffe5222e1=5.0¦5546d4624933b8750149389ffe6022e2=0.0¦5546d4694909da48014909dc0bb301f2=IRGSL4062D | 600 V | 30 kHz | 8 kHz | 48 A | 72 A | - | IGBT+ Diode | no | Motor control and drives, Uninterruptible power supply, Welding converter | IGBT Gen 6.2 | Industrial | 5 Ω | 0 Ω
IRGS4B60KD1 | https://www.infineon.com/dgdl/irgs4b60kd1pbf.pdf?fileId=5546d462533600a40153565af0a024d4 | IRGS4B60KD1PBF | discontinued | D2PAK (TO-263) | /cms/en/product/power/igbt/igbt-discretes/discrete-igbt-with-anti-parallel-diode/irgs4b60kd1/#!simulation | https://plex.infineon.com/plexim/igbtmotor.html?Parts=IRGS4B60KD1 | 5546d4694909da48014909dc0f5e0238=IGBT¦5546d4694909da48014909dc094d01c8=600.0¦5546d4624933b8750149389ffe5222e1=100.0¦5546d4624933b8750149389ffe6022e2=0.0¦5546d4694909da48014909dc0bb301f2=IRGS4B60KD1 | 600 V | 30 kHz | 8 kHz | 11 A | 22 A | - | IGBT+ Diode | no | Motor control and drives, Uninterruptible power supply, Welding converter | IGBT Gen 5 | Industrial | 100 Ω | 0 Ω
IRGP20B120UD-E | https://www.infineon.com/dgdl/irgp20b120ud-epbf.pdf?fileId=5546d462533600a4015356558e732438 | IRGP20B120UD-EP | discontinued | TO-247 | /cms/en/product/power/igbt/igbt-discretes/discrete-igbt-with-anti-parallel-diode/irgp20b120ud-e/#!simulation | https://plex.infineon.com/plexim/igbtmotor.html?Parts=IRGP20B120UD-E | 5546d4694909da48014909dc0f5e0238=IGBT¦5546d4694909da48014909dc094d01c8=1200.0¦5546d4624933b8750149389ffe5222e1=5.0¦5546d4624933b8750149389ffe6022e2=0.0¦5546d4694909da48014909dc0bb301f2=IRGP20B120UD-E | 1200 V | 30 kHz | 8 kHz | 40 A | 120 A | - | IGBT+ Diode | no | Solar converter, Uninterruptible power supply, Welding converter | IGBT Gen 5 | Industrial | 5 Ω | 0 Ω
IRG4IBC30S | https://www.infineon.com/dgdl/irg4ibc30spbf.pdf?fileId=5546d462533600a4015356439d2422b8 | IRG4IBC30SPBF | discontinued | TO-220-3 FP | /cms/en/product/power/igbt/igbt-discretes/discrete-igbt-without-anti-parallel-diode/irg4ibc30s/#!simulation | https://plex.infineon.com/plexim/igbtboost.html?Parts=IRG4IBC30S | 5546d4694909da48014909dc0f5e0238=IGBT¦5546d4694909da48014909dc094d01c8=600.0¦5546d4624933b8750149389ffe5222e1=23.0¦5546d4624933b8750149389ffe6022e2=0.0¦5546d4694909da48014909dc0bb301f2=IRG4IBC30S | 600 V | 30 kHz | 8 kHz | 23.5 A | 68 A | - | IGBT | no | Frequency converter, Motor control and drives, Uninterruptible power supply | IGBT Gen 4 | Industrial | 23 Ω | 0 Ω
IRG4BC15UD | https://www.infineon.com/dgdl/irg4bc15udpbf.pdf?fileId=5546d462533600a40153563f0fa2224a | IRG4BC15UDPBF | discontinued | TO-220 | /cms/en/product/power/igbt/igbt-discretes/discrete-igbt-with-anti-parallel-diode/irg4bc15ud/#!simulation | https://plex.infineon.com/plexim/igbtmotor.html?Parts=IRG4BC15UD | 5546d4694909da48014909dc0f5e0238=IGBT¦5546d4694909da48014909dc094d01c8=600.0¦5546d4624933b8750149389ffe5222e1=75.0¦5546d4624933b8750149389ffe6022e2=0.0¦5546d4694909da48014909dc0bb301f2=IRG4BC15UD | 600 V | 30 kHz | 8 kHz | 14 A | 42 A | - | IGBT+ Diode | no | Lighting HID, Solar converter, Uninterruptible power supply | IGBT Gen 4 | Industrial | 75 Ω | 0 Ω
IRGSL10B60KD | https://www.infineon.com/dgdl/irgs10b60kdpbf.pdf?fileId=5546d462533600a40153565a863824ad | IRGSL10B60KDPBF | discontinued | I2PAK (TO-262) | /cms/en/product/power/igbt/igbt-discretes/discrete-igbt-with-anti-parallel-diode/irgsl10b60kd/#!simulation | https://plex.infineon.com/plexim/igbtmotor.html?Parts=IRGSL10B60KD | 5546d4694909da48014909dc0f5e0238=IGBT¦5546d4694909da48014909dc094d01c8=600.0¦5546d4624933b8750149389ffe5222e1=50.0¦5546d4624933b8750149389ffe6022e2=0.0¦5546d4694909da48014909dc0bb301f2=IRGSL10B60KD | 600 V | 30 kHz | 8 kHz | 22 A | 44 A | - | IGBT+ Diode | no | Motor control and drives, Solar converter | IGBT Gen 5 | Industrial | 50 Ω | 0 Ω
IRGS4062D | https://www.infineon.com/dgdl/irgs4062dpbf.pdf?fileId=5546d462533600a40153565ac20d24c2 | IRGS4062DPBF | discontinued | D2PAK (TO-263) | /cms/en/product/power/igbt/igbt-discretes/discrete-igbt-with-anti-parallel-diode/irgs4062d/#!simulation | https://plex.infineon.com/plexim/igbtmotor.html?Parts=IRGS4062D | 5546d4694909da48014909dc0f5e0238=IGBT¦5546d4694909da48014909dc094d01c8=600.0¦5546d4624933b8750149389ffe5222e1=5.0¦5546d4624933b8750149389ffe6022e2=0.0¦5546d4694909da48014909dc0bb301f2=IRGS4062D | 600 V | 30 kHz | 8 kHz | 48 A | 72 A | - | IGBT+ Diode | no | Motor control and drives, PFC (Power Factor Correction), Solar converter, Uninterruptible power supply | IGBT Gen 6.2 | Industrial | 5 Ω | 0 Ω
IRG4PC50K | https://www.infineon.com/dgdl/irg4pc50kpbf.pdf?fileId=5546d462533600a4015356446a2922ec | IRG4PC50KPBF | discontinued | TO-247 | /cms/en/product/power/igbt/igbt-discretes/discrete-igbt-without-anti-parallel-diode/irg4pc50k/#!simulation | https://plex.infineon.com/plexim/igbtboost.html?Parts=IRG4PC50K | 5546d4694909da48014909dc0f5e0238=IGBT¦5546d4694909da48014909dc094d01c8=600.0¦5546d4624933b8750149389ffe5222e1=5.0¦5546d4624933b8750149389ffe6022e2=0.0¦5546d4694909da48014909dc0bb301f2=IRG4PC50K | 600 V | 8 kHz | 1 kHz | 52 A | 104 A | - | IGBT | no | Frequency converter, Motor control and drives, Uninterruptible power supply | IGBT Gen 4 | Industrial | 5 Ω | 0 Ω
AUIRGU4045D | https://www.infineon.com/dgdl/auirgr4045d.pdf?fileId=5546d462533600a4015355ba8960152f | AUIRGU4045D | discontinued | IPAK (TO-251) | /cms/en/product/power/igbt/automotive-qualified-igbts/automotive-igbt-discretes/auirgu4045d/#!simulation | - | 5546d4624933b8750149389ffe5222e1=47.0¦5546d4624933b8750149389ffe6022e2=0.0¦5546d4694909da48014909dc0bb301f2=AUIRGU4045D | 600 V | 30 kHz | 8 kHz | 12 A | 18 A | 5 µs | IGBT+ Diode | no | Motor control and drives, PTC heater, Piezo injection | IGBT Planar | Automotive | 47 Ω | 0 Ω
IRG7PSH73K10 | https://www.infineon.com/dgdl/irg7psh73k10pbf.pdf?fileId=5546d462533600a40153564dd96b23cb | IRG7PSH73K10PBF | discontinued | Super-247 (TO-274) | /cms/en/product/power/igbt/igbt-discretes/discrete-igbt-without-anti-parallel-diode/irg7psh73k10/#!simulation | https://plex.infineon.com/plexim/igbtboost.html?Parts=IRG7PSH73K10 | 5546d4694909da48014909dc0f5e0238=IGBT¦5546d4694909da48014909dc094d01c8=1200.0¦5546d4624933b8750149389ffe5222e1=4.7¦5546d4624933b8750149389ffe6022e2=0.0¦5546d4694909da48014909dc0bb301f2=IRG7PSH73K10 | 1200 V | 30 kHz | 8 kHz | 220 A | 225 A | - | IGBT | no | Converter: high frequency, Uninterruptible power supply, Welding converter | IGBT Gen 7 | Industrial | 4.7 Ω | 0 Ω
IRG4BC10SD-S | https://www.infineon.com/dgdl/irg4bc10sd-spbf.pdf?fileId=5546d462533600a40153563ef0f62241 | IRG4BC10SD-SPBF | discontinued | D2PAK (TO-263) | /cms/en/product/power/igbt/igbt-discretes/discrete-igbt-with-anti-parallel-diode/irg4bc10sd-s/#!simulation | https://plex.infineon.com/plexim/igbtmotor.html?Parts=IRG4BC10SD-S | 5546d4694909da48014909dc0f5e0238=IGBT¦5546d4694909da48014909dc094d01c8=600.0¦5546d4624933b8750149389ffe5222e1=100.0¦5546d4624933b8750149389ffe6022e2=0.0¦5546d4694909da48014909dc0bb301f2=IRG4BC10SD-S | 600 V | 1 kHz | 1 kHz | 14 A | 18 A | - | IGBT+ Diode | no | Motor control and drives | IGBT Gen 4 | Industrial | 100 Ω | 0 Ω
IRG4PC40U | https://www.infineon.com/dgdl/irg4pc40upbf.pdf?fileId=5546d462533600a401535644337722de | IRG4PC40UPBF | discontinued | TO-247 | /cms/en/product/power/igbt/igbt-discretes/discrete-igbt-without-anti-parallel-diode/irg4pc40u/#!simulation | https://plex.infineon.com/plexim/igbtboost.html?Parts=IRG4PC40U | 5546d4694909da48014909dc0f5e0238=IGBT¦5546d4694909da48014909dc094d01c8=600.0¦5546d4624933b8750149389ffe5222e1=10.0¦5546d4624933b8750149389ffe6022e2=0.0¦5546d4694909da48014909dc0bb301f2=IRG4PC40U | 600 V | 30 kHz | 8 kHz | 40 A | 160 A | - | IGBT | no | Frequency converter, Motor control and drives, Uninterruptible power supply | IGBT Gen 4 | Industrial | 10 Ω | 0 Ω
IRGP4072D | https://www.infineon.com/dgdl/irgp4072dpbf.pdf?fileId=5546d462533600a40153565628d4245e | IRGP4072DPBF | discontinued | TO-247 | /cms/en/product/power/igbt/igbt-discretes/discrete-igbt-with-anti-parallel-diode/irgp4072d/#!simulation | https://plex.infineon.com/plexim/igbtmotor.html?Parts=IRGP4072D | 5546d4694909da48014909dc0f5e0238=IGBT¦5546d4694909da48014909dc094d01c8=300.0¦5546d4624933b8750149389ffe5222e1=10.0¦5546d4624933b8750149389ffe6022e2=0.0¦5546d4694909da48014909dc0bb301f2=IRGP4072D | 300 V | 30 kHz | 8 kHz | 70 A | 120 A | - | IGBT+ Diode | no | Motor control and drives, Solar converter, Uninterruptible power supply, Welding converter | IGBT Gen 6.2 | Industrial | 10 Ω | 0 Ω
IRG4PC30W | https://www.infineon.com/dgdl/irg4pc30wpbf.pdf?fileId=5546d462533600a401535643f99f22d0 | IRG4PC30WPBF | discontinued | TO-247 | /cms/en/product/power/igbt/igbt-discretes/discrete-igbt-without-anti-parallel-diode/irg4pc30w/#!simulation | https://plex.infineon.com/plexim/igbtboost.html?Parts=IRG4PC30W | 5546d4694909da48014909dc0f5e0238=IGBT¦5546d4694909da48014909dc094d01c8=600.0¦5546d4624933b8750149389ffe5222e1=23.0¦5546d4624933b8750149389ffe6022e2=0.0¦5546d4694909da48014909dc0bb301f2=IRG4PC30W | 600 V | 30 kHz | 8 kHz | 23 A | 92 A | - | IGBT | no | Switched-mode power supply | IGBT Gen 4 | Industrial | 23 Ω | 0 Ω
IRGP6690D | https://www.infineon.com/dgdl/irgp6690dpbf.pdf?fileId=5546d462533600a401535656f6c92497 | IRGP6690D-EPBF, IRGP6690DPBF | discontinued | TO-247 | /cms/en/product/power/igbt/igbt-discretes/discrete-igbt-with-anti-parallel-diode/irgp6690d/#!simulation | https://plex.infineon.com/plexim/igbtmotor.html?Parts=IRGP6690D | 5546d4694909da48014909dc0f5e0238=IGBT¦5546d4694909da48014909dc094d01c8=600.0¦5546d4624933b8750149389ffe5222e1=10.0¦5546d4624933b8750149389ffe6022e2=0.0¦5546d4694909da48014909dc0bb301f2=IRGP6690D | 600 V | 30 kHz | 8 kHz | 140 A | 225 A | - | IGBT+ Diode | no | Converter: high frequency, Uninterruptible power supply, Welding converter | IGBT Gen 6.2 | Industrial | 10 Ω | 0 Ω
IRGB5B120KD | https://www.infineon.com/dgdl/irgb5b120kdpbf.pdf?fileId=5546d462533600a40153565226cf2426 | IRGB5B120KDPBF | discontinued | TO-220 | /cms/en/product/power/igbt/igbt-discretes/discrete-igbt-with-anti-parallel-diode/irgb5b120kd/#!simulation | https://www.infineon.com/cms/en/tools/landing/ifxdesigner.html?search=true&keyword=IRGB5B120KD | 5546d4694909da48014909dc0f5e0238=IGBT¦5546d4694909da48014909dc094d01c8=1200.0¦5546d4624933b8750149389ffe5222e1=50.0¦5546d4624933b8750149389ffe6022e2=0.0¦5546d4694909da48014909dc0bb301f2=IRGB5B120KD | 1200 V | 30 kHz | 8 kHz | 12 A | 24 A | - | IGBT+ Diode | no | Motor control and drives, Solar converter, Uninterruptible power supply, Welding converter | IGBT Gen 5 | Industrial | 50 Ω | 0 Ω
IRGR3B60KD2 | https://www.infineon.com/dgdl/irgr3b60kd2pbf.pdf?fileId=5546d462533600a40153565a6ffc24a7 | IRGR3B60KD2PBF | discontinued | DPAK (TO-252) | /cms/en/product/power/igbt/igbt-discretes/discrete-igbt-with-anti-parallel-diode/irgr3b60kd2/#!simulation | https://plex.infineon.com/plexim/igbtmotor.html?Parts=IRGR3B60KD2 | 5546d4694909da48014909dc0f5e0238=IGBT¦5546d4694909da48014909dc094d01c8=600.0¦5546d4624933b8750149389ffe5222e1=100.0¦5546d4624933b8750149389ffe6022e2=0.0¦5546d4694909da48014909dc0bb301f2=IRGR3B60KD2 | 600 V | 30 kHz | 8 kHz | 7.8 A | 15.6 A | - | IGBT+ Diode | no | Home appliances, Motor control and drives, Uninterruptible power supply | IGBT Gen 5 | Industrial | 100 Ω | 0 Ω
IRGB4B60K | https://www.infineon.com/dgdl/irgb4b60kpbf.pdf?fileId=5546d462533600a4015356521e762424 | IRGB4B60KPBF | discontinued | TO-220 | /cms/en/product/power/igbt/igbt-discretes/discrete-igbt-without-anti-parallel-diode/irgb4b60k/#!simulation | https://plex.infineon.com/plexim/igbtboost.html?Parts=IRGB4B60K | 5546d4694909da48014909dc0f5e0238=IGBT¦5546d4694909da48014909dc094d01c8=600.0¦5546d4624933b8750149389ffe5222e1=100.0¦5546d4624933b8750149389ffe6022e2=0.0¦5546d4694909da48014909dc0bb301f2=IRGB4B60K | 600 V | 30 kHz | 8 kHz | 12 A | 22 A | - | IGBT | no | Frequency converter, Motor control and drives, Uninterruptible power supply | IGBT Gen 5 | Industrial | 100 Ω | 0 Ω
AUIRGR4045D | https://www.infineon.com/dgdl/auirgr4045d.pdf?fileId=5546d462533600a4015355ba8960152f | AUIRGR4045D, AUIRGR4045DTR, AUIRGR4045DTRL, AUIRGR4045DTRR | discontinued | DPAKCOPAK | /cms/en/product/power/igbt/automotive-qualified-igbts/automotive-igbt-discretes/auirgr4045d/#!simulation | - | 5546d4624933b8750149389ffe5222e1=47.0¦5546d4624933b8750149389ffe6022e2=0.0¦5546d4694909da48014909dc0bb301f2=AUIRGR4045D | 600 V | 30 kHz | 8 kHz | 12 A | - | 5 µs | IGBT+ Diode | no | Motor control and drives, PTC heater, Piezo injection | IGBT Trench | Automotive | 47 Ω | 0 Ω
IRGS8B60K | https://www.infineon.com/dgdl/irgs8b60kpbf.pdf?fileId=5546d462533600a40153565b0fcb24e1 | IRGS8B60KPBF, IRGS8B60KTRLPBF | discontinued | D2PAK (TO-263) | /cms/en/product/power/igbt/igbt-discretes/discrete-igbt-without-anti-parallel-diode/irgs8b60k/#!simulation | https://plex.infineon.com/plexim/igbtboost.html?Parts=IRGS8B60K | 5546d4694909da48014909dc0f5e0238=IGBT¦5546d4694909da48014909dc094d01c8=600.0¦5546d4624933b8750149389ffe5222e1=50.0¦5546d4624933b8750149389ffe6022e2=0.0¦5546d4694909da48014909dc0bb301f2=IRGS8B60K | 600 V | 30 kHz | 8 kHz | 28 A | 56 A | - | IGBT | no | Frequency converter, Motor control and drives, Uninterruptible power supply | IGBT Gen 5 | Industrial | 50 Ω | 0 Ω
IRG4PSC71U | https://www.infineon.com/dgdl/irg4psc71upbf.pdf?fileId=5546d462533600a4015356489c8d2333 | IRG4PSC71UPBF | discontinued | Super-247 (TO-274) | /cms/en/product/power/igbt/igbt-discretes/discrete-igbt-without-anti-parallel-diode/irg4psc71u/#!simulation | https://plex.infineon.com/plexim/igbtboost.html?Parts=IRG4PSC71U | 5546d4694909da48014909dc0f5e0238=IGBT¦5546d4694909da48014909dc094d01c8=600.0¦5546d4624933b8750149389ffe5222e1=5.0¦5546d4624933b8750149389ffe6022e2=0.0¦5546d4694909da48014909dc0bb301f2=IRG4PSC71U | 600 V | 30 kHz | 8 kHz | 85 A | 200 A | - | IGBT | no | Frequency converter, Motor control and drives, Uninterruptible power supply | IGBT Gen 4 | Industrial | 5 Ω | 0 Ω
IRGP35B60PD-E | https://www.infineon.com/dgdl/irgp35b60pd-ep.pdf?fileId=5546d462533600a401535655c4c92446 | IRGP35B60PD-EP | discontinued | TO-247 | /cms/en/product/power/igbt/igbt-discretes/discrete-igbt-with-anti-parallel-diode/irgp35b60pd-e/#!simulation | https://plex.infineon.com/plexim/igbtmotor.html?Parts=IRGP35B60PD-E | 5546d4694909da48014909dc0f5e0238=IGBT¦5546d4694909da48014909dc094d01c8=600.0¦5546d4624933b8750149389ffe5222e1=3.3¦5546d4624933b8750149389ffe6022e2=0.0¦5546d4694909da48014909dc0bb301f2=IRGP35B60PD-E | 600 V | 150 kHz | 30 kHz | 60 A | 120 A | - | IGBT+ Diode | no | Switched-mode power supply, Uninterruptible power supply | IGBT Gen 5 | Industrial | 3.3 Ω | 0 Ω
IRG4PH50S-E | https://www.infineon.com/dgdl/irg4ph50s-epbf.pdf?fileId=5546d462533600a40153564860b52323 | IRG4PH50S-EPBF | discontinued | TO-247 | /cms/en/product/power/igbt/igbt-discretes/discrete-igbt-without-anti-parallel-diode/irg4ph50s-e/#!simulation | https://plex.infineon.com/plexim/igbtboost.html?Parts=IRG4PH50S-E | 5546d4694909da48014909dc0f5e0238=IGBT¦5546d4694909da48014909dc094d01c8=1200.0¦5546d4624933b8750149389ffe5222e1=5.0¦5546d4624933b8750149389ffe6022e2=0.0¦5546d4694909da48014909dc0bb301f2=IRG4PH50S-E | 1200 V | 30 kHz | 8 kHz | 57 A | 114 A | - | IGBT | no | Frequency converter, Motor control and drives, Uninterruptible power supply | IGBT Gen 4 | Industrial | 5 Ω | 0 Ω
IRGB4060D | https://www.infineon.com/dgdl/irgb4060dpbf.pdf?fileId=5546d462533600a401535651fcd4241b | IRGB4060DPBF | discontinued | TO-220 | /cms/en/product/power/igbt/igbt-discretes/discrete-igbt-with-anti-parallel-diode/irgb4060d/#!simulation | https://plex.infineon.com/plexim/igbtmotor.html?Parts=IRGB4060D | 5546d4694909da48014909dc0f5e0238=IGBT¦5546d4694909da48014909dc094d01c8=600.0¦5546d4624933b8750149389ffe5222e1=47.0¦5546d4624933b8750149389ffe6022e2=0.0¦5546d4694909da48014909dc0bb301f2=IRGB4060D | 600 V | 30 kHz | 8 kHz | 16 A | 32 A | - | IGBT+ Diode | no | Motor control and drives, Uninterruptible power supply, Welding converter | IGBT Gen 6.2 | Industrial | 47 Ω | 0 Ω
IRGPS66160D | https://www.infineon.com/dgdl/Infineon-IRGPS66160D-DS-vNA-EN.pdf?fileId=5546d462533600a40153565a5f1d24a3 | IRGPS66160DPBF | discontinued | Super-247 (TO-274) | /cms/en/product/power/igbt/igbt-discretes/discrete-igbt-with-anti-parallel-diode/irgps66160d/#!simulation | https://plex.infineon.com/plexim/igbtmotor.html?Parts=IRGPS66160D | 5546d4694909da48014909dc0f5e0238=IGBT¦5546d4694909da48014909dc094d01c8=600.0¦5546d4624933b8750149389ffe5222e1=4.7¦5546d4624933b8750149389ffe6022e2=0.0¦5546d4694909da48014909dc0bb301f2=IRGPS66160D | 600 V | 30 kHz | 8 kHz | 240 A | 360 A | - | IGBT+ Diode | no | Full bridge converter, Welding converter | IGBT Gen 6.2 | Industrial | 4.7 Ω | 0 Ω
IRG4BH20K-L | https://www.infineon.com/dgdl/irg4bh20k-lpbf.pdf?fileId=5546d462533600a40153564356a822a5 | IRG4BH20K-LPBF | discontinued | I2PAK (TO-262) | /cms/en/product/power/igbt/igbt-discretes/discrete-igbt-without-anti-parallel-diode/irg4bh20k-l/#!simulation | https://plex.infineon.com/plexim/igbtboost.html?Parts=IRG4BH20K-L | 5546d4694909da48014909dc0f5e0238=IGBT¦5546d4694909da48014909dc094d01c8=1200.0¦5546d4624933b8750149389ffe5222e1=50.0¦5546d4624933b8750149389ffe6022e2=0.0¦5546d4694909da48014909dc0bb301f2=IRG4BH20K-L | 1200 V | 30 kHz | 8 kHz | 11 A | 22 A | - | IGBT | no | Frequency converter, Motor control and drives, Uninterruptible power supply | IGBT Gen 4 | Industrial | 50 Ω | 0 Ω
IRG4RC20F | https://www.infineon.com/dgdl/irg4rc20f.pdf?fileId=5546d462533600a401535648f922234b | IRG4RC20FPBF, IRG4RC20FTRLPBF, IRG4RC20FTRPBF | discontinued | DPAK (TO-252) | /cms/en/product/power/igbt/igbt-discretes/discrete-igbt-without-anti-parallel-diode/irg4rc20f/#!simulation | https://plex.infineon.com/plexim/igbtboost.html?Parts=IRG4RC20F | 5546d4694909da48014909dc0f5e0238=IGBT¦5546d4694909da48014909dc094d01c8=600.0¦5546d4624933b8750149389ffe5222e1=50.0¦5546d4624933b8750149389ffe6022e2=0.0¦5546d4694909da48014909dc0bb301f2=IRG4RC20F | 600 V | 30 kHz | 8 kHz | 22 A | 44 A | - | IGBT | no | Frequency converter, Motor control and drives, Uninterruptible power supply | IGBT Gen 4 | Industrial | 50 Ω | 0 Ω
IRGIB7B60KD | https://www.infineon.com/dgdl/Infineon-IRGIB7B60KD-DS-vNA-EN.pdf?fileId=5546d462533600a40153565585672436 | IRGIB7B60KDPBF | discontinued | TO-220-3 FP | /cms/en/product/power/igbt/igbt-discretes/discrete-igbt-with-anti-parallel-diode/irgib7b60kd/#!simulation | https://plex.infineon.com/plexim/igbtmotor.html?Parts=IRGIB7B60KD | 5546d4694909da48014909dc0f5e0238=IGBT¦5546d4694909da48014909dc094d01c8=600.0¦5546d4624933b8750149389ffe5222e1=50.0¦5546d4624933b8750149389ffe6022e2=0.0¦5546d4694909da48014909dc0bb301f2=IRGIB7B60KD | 600 V | 30 kHz | 8 kHz | 12 A | 24 A | - | IGBT+ Diode | no | Lighting HID, Motor control and drives | IGBT Gen 5 | Industrial | 50 Ω | 0 Ω
IRG4IBC20W | https://www.infineon.com/dgdl/irg4ibc20wpbf.pdf?fileId=5546d462533600a401535643887122b2 | IRG4IBC20WPBF | discontinued | TO-220-3 FP | /cms/en/product/power/igbt/igbt-discretes/discrete-igbt-without-anti-parallel-diode/irg4ibc20w/#!simulation | https://plex.infineon.com/plexim/igbtboost.html?Parts=IRG4IBC20W | 5546d4694909da48014909dc0f5e0238=IGBT¦5546d4694909da48014909dc094d01c8=600.0¦5546d4624933b8750149389ffe5222e1=50.0¦5546d4624933b8750149389ffe6022e2=0.0¦5546d4694909da48014909dc0bb301f2=IRG4IBC20W | 600 V | 30 kHz | 8 kHz | 12 A | 52 A | - | IGBT | no | Switched-mode power supply | IGBT Gen 4 | Industrial | 50 Ω | 0 Ω
IRGS14C40L | https://www.infineon.com/dgdl/irgs14c40lpbf.pdf?fileId=5546d462533600a40153565a8ec424b1 | IRGS14C40LPBF | discontinued | D2PAK (TO-263) | - | - | 5546d4694909da48014909dc0f5e0238=IGBT¦5546d4694909da48014909dc094d01c8=430.0¦5546d4624933b8750149389ffe5222e1=1000.0¦5546d4624933b8750149389ffe6022e2=0.0¦5546d4694909da48014909dc0bb301f2=IRGS14C40L | 430 V | 30 kHz | 8 kHz | 20 A | - | - | IGBT | no | Automotive ignition | IGBT Gen 4 | Industrial | 1000 Ω | 0 Ω
IRG4PSC71K | https://www.infineon.com/dgdl/irg4psc71k.pdf?fileId=5546d462533600a401535648803f232b | IRG4PSC71KPBF | discontinued | Super-247 (TO-274) | /cms/en/product/power/igbt/igbt-discretes/discrete-igbt-without-anti-parallel-diode/irg4psc71k/#!simulation | https://plex.infineon.com/plexim/igbtboost.html?Parts=IRG4PSC71K | 5546d4694909da48014909dc0f5e0238=IGBT¦5546d4694909da48014909dc094d01c8=600.0¦5546d4624933b8750149389ffe5222e1=5.0¦5546d4624933b8750149389ffe6022e2=0.0¦5546d4694909da48014909dc0bb301f2=IRG4PSC71K | 600 V | 30 kHz | 8 kHz | 85 A | 200 A | - | IGBT | no | Frequency converter, Motor control and drives, Uninterruptible power supply | IGBT Gen 4 | Industrial | 5 Ω | 0 Ω
IRG4RC10U | https://www.infineon.com/dgdl/irg4rc10upbf.pdf?fileId=5546d462533600a401535648f0b02349 | IRG4RC10UTRPBF | discontinued | DPAK (TO-252) | /cms/en/product/power/igbt/igbt-discretes/discrete-igbt-without-anti-parallel-diode/irg4rc10u/#!simulation | https://plex.infineon.com/plexim/igbtboost.html?Parts=IRG4RC10U | 5546d4694909da48014909dc0f5e0238=IGBT¦5546d4694909da48014909dc094d01c8=600.0¦5546d4624933b8750149389ffe5222e1=100.0¦5546d4624933b8750149389ffe6022e2=0.0¦5546d4694909da48014909dc0bb301f2=IRG4RC10U | 600 V | 1 kHz | - | 8.5 A | 34 A | - | IGBT | no | Solar converter, Uninterruptible power supply, Welding converter | IGBT Gen 4 | Industrial | 100 Ω | 0 Ω
IRG4BC10UD | https://www.infineon.com/dgdl/irg4bc10udpbf.pdf?fileId=5546d462533600a40153563f006c2246 | IRG4BC10UDPBF | discontinued | TO-220 | /cms/en/product/power/igbt/igbt-discretes/discrete-igbt-with-anti-parallel-diode/irg4bc10ud/#!simulation | https://plex.infineon.com/plexim/igbtmotor.html?Parts=IRG4BC10UD | 5546d4694909da48014909dc0f5e0238=IGBT¦5546d4694909da48014909dc094d01c8=600.0¦5546d4624933b8750149389ffe5222e1=100.0¦5546d4624933b8750149389ffe6022e2=0.0¦5546d4694909da48014909dc0bb301f2=IRG4BC10UD | 600 V | 30 kHz | 8 kHz | 8.5 A | 34 A | - | IGBT+ Diode | no | Converter: high frequency, Uninterruptible power supply, Welding converter | IGBT Gen 4 | Industrial | 100 Ω | 0 Ω
IRGS30B60K | https://www.infineon.com/dgdl/irgs30b60kpbf.pdf?fileId=5546d462533600a40153565aa8cd24ba | IRGS30B60KPBF | discontinued | D2PAK (TO-263) | /cms/en/product/power/igbt/igbt-discretes/discrete-igbt-without-anti-parallel-diode/irgs30b60k/#!simulation | https://plex.infineon.com/plexim/igbtboost.html?Parts=IRGS30B60K | 5546d4694909da48014909dc0f5e0238=IGBT¦5546d4694909da48014909dc094d01c8=600.0¦5546d4624933b8750149389ffe5222e1=10.0¦5546d4624933b8750149389ffe6022e2=0.0¦5546d4694909da48014909dc0bb301f2=IRGS30B60K | 600 V | 150 kHz | 30 kHz | 78 A | 120 A | - | IGBT | no | Frequency converter, Motor control and drives, Uninterruptible power supply | IGBT Gen 5 | Industrial | 10 Ω | 0 Ω
IRGPS40B120U | https://www.infineon.com/dgdl/irgps40b120up.pdf?fileId=5546d462533600a4015356570cf7249d | IRGPS40B120UPBF | discontinued | Super-247 (TO-274) | /cms/en/product/power/igbt/igbt-discretes/discrete-igbt-without-anti-parallel-diode/irgps40b120u/#!simulation | https://plex.infineon.com/plexim/igbtboost.html?Parts=IRGPS40B120U | 5546d4694909da48014909dc0f5e0238=IGBT¦5546d4694909da48014909dc094d01c8=1200.0¦5546d4624933b8750149389ffe5222e1=4.7¦5546d4624933b8750149389ffe6022e2=0.0¦5546d4694909da48014909dc0bb301f2=IRGPS40B120U | 1200 V | 30 kHz | 8 kHz | 80 A | 160 A | - | IGBT | no | Frequency converter, Motor control and drives, Uninterruptible power supply | IGBT Gen 5 | Industrial | 4.7 Ω | 0 Ω