## Sheet1
Product | Data Sheet | OPN | Product Status | Voltage Class | Output Current Source | Output Current Source min | Output Current Sink | Output Current Sink min | Channels | Configuration | Qualification | Isolation Type | Certifications | Switch Type | Package name | UVLO Input Off min | UVLO Input Off max | UVLO Input Off | UVLO Output Off min | UVLO Output Off max | UVLO Output Off | Turn On Propagation Delay | Turn On Propagation Delay min | Turn On Propagation Delay max | Turn Off Propagation Delay min | Turn Off Propagation Delay max | Turn Off Propagation Delay | Input Vcc | Input Vcc min | Input Vcc max | Output Vbs min | Output Vbs max | Output Vbs | Features | Rise Time | Rise Time max | Rise Time min | Fall Time | Fall Time max | Fall Time min | UVLO Input On min | UVLO Input On max | UVLO Input On | UVLO Output On min | UVLO Output On max | UVLO Output On
2EDS8165H | https://www.infineon.com/dgdl/Infineon-2EDS8165H-DS-v02_00-EN.pdf?fileId=5546d462636cc8fb0163b09049da3066 | 2EDS8165HXUMA1 | active and preferred | 650 V | 1 A | - | 2 A | - | 2 ch | Half Bridge, High-side, Low-side | Industrial | Reinforced Isolation-galvanic | UL 1577, VDE 0884-10 | GaN, MOSFET | PG-DSO-16 | - | - | - | - | - | - | 36.5 ns | 31.5 ns | 43.5 ns | 30 ns | 42 ns | 35 ns | - | 3 V | 3.5 V | 4.5 V | 20 V | - | CMTI greater than 150V/ns, Driver RON (1.2mΩ/3.1mΩ), Dual Input, Prop Delay Matching<3ns | 6.5 ns | 15 ns | - | 4.5 ns | 9.5 ns | - | - | - | 2.85 V | - | - | 8 V
2EDF7275K | https://www.infineon.com/dgdl/Infineon-2EDF7275K-DS-v02_00-EN.pdf?fileId=5546d462636cc8fb0163b0900069305a | 2EDF7275KXUMA1 | coming soon | 250 V | 4 A | - | 8 A | - | 2 ch | Half Bridge, High-side, Low-side | Industrial | Functional Isolation-galvanic | - | GaN, MOSFET | PG-TFLGA-13 | - | - | - | - | - | - | 36.5 ns | 31.5 ns | 43.5 ns | 30 ns | 42 ns | 35 ns | - | 3 V | 3.5 V | 4.5 V | 20 V | - | CMTI greater than 150V/ns, Driver RON (0.35mΩ/0.85mΩ), Dual Input, Prop Delay Matching<3ns | 6.5 ns | 15 ns | - | 4.5 ns | 9.5 ns | - | - | - | 2.85 V | - | - | 4.2 V
2EDF7235K | https://www.infineon.com/dgdl/Infineon-2EDF7235K-DS-v02_00-EN.pdf?fileId=5546d462636cc8fb0163b09014d8305d | 2EDF7235KXUMA1 | coming soon | 250 V | 4 A | - | 8 A | - | 2 ch | Half Bridge, High-side, Low-side | Industrial | Functional Isolation-galvanic | - | GaN, MOSFET | PG-TFLGA-13 | - | - | - | - | - | - | 36.5 ns | 31.5 ns | 43.5 ns | 30 ns | 42 ns | 35 ns | - | 3 V | 3.5 V | 4.5 V | 20 V | - | CMTI greater than 150V/ns, Driver RON (0.35mΩ/0.85mΩ), Dual Input, Programmable Dead Time, Prop Delay Matching<3ns | 6.5 ns | 15 ns | - | 4.5 ns | 9.5 ns | - | - | - | 2.85 V | - | - | 4.2 V
2EDF7275F | https://www.infineon.com/dgdl/Infineon-2EDF7275F-DS-v02_00-EN.pdf?fileId=5546d462636cc8fb0163b08fd9203057 | 2EDF7275FXUMA1 | coming soon | 650 V | 4 A | - | 8 A | - | 2 ch | Half Bridge, High-side, Low-side | Industrial | Functional Isolation-galvanic | - | GaN, MOSFET | PG-DSO-16-11 | - | - | - | - | - | - | 36.5 ns | 31.5 ns | 43.5 ns | 31.5 ns | 43.5 ns | 36.5 ns | - | 3 V | 3.5 V | 4.5 V | 20 V | - | CMTI greater than 150V/ns, Driver RON (0.35mΩ/0.85mΩ), Dual Input, Prop Delay Matching<3ns | 6.5 ns | 15 ns | - | 4.5 ns | 9.5 ns | - | - | - | 2.85 V | - | - | 4.2 V
2EDF7175F | https://www.infineon.com/dgdl/Infineon-2EDF7175F-DS-v02_00-EN.pdf?fileId=5546d462636cc8fb0163b09026be3060 | 2EDF7175FXUMA1 | coming soon | 650 V | 1 A | - | 2 A | - | 2 ch | Half Bridge, High-side, Low-side | Industrial | Functional Isolation-galvanic | - | GaN, MOSFET | PG-DSO-16-11 | - | - | - | - | - | - | 36.5 ns | 31.5 ns | 43.5 ns | 30 ns | 42 ns | 35 ns | - | 3 V | 3.5 V | 4.5 V | 20 V | - | CMTI greater than 150V/ns, Driver RON (1.2mΩ/3.1mΩ), Dual Input, Prop Delay Matching<3ns | 6.5 ns | 15 ns | - | 4.5 ns | 9.5 ns | - | - | - | 2.85 V | - | - | 4.2 V
2EDS8265H | https://www.infineon.com/dgdl/Infineon-2EDS8265H-DS-v02_00-EN.pdf?fileId=5546d462636cc8fb0163b09037983063 | 2EDS8265HXUMA1 | coming soon | 650 V | 4 A | - | 8 A | - | 2 ch | Half Bridge, High-side, Low-side | Industrial | Reinforced Isolation-galvanic | UL 1577, VDE 0884-10 | GaN, MOSFET | PG-DSO-16 | - | - | - | - | - | - | 36.5 ns | 31.5 ns | 43.5 ns | 30 ns | 42 ns | 35 ns | - | 3 V | 3.5 V | 4.5 V | 20 V | - | CMTI greater than 150V/ns, Driver RON (0.35mΩ/0.85mΩ), Dual Input, Prop Delay Matching<3ns | 6.5 ns | 15 ns | - | 4.5 ns | 9.5 ns | - | - | - | 2.85 V | - | - | 8 V
IR2108 | https://www.infineon.com/dgdl/ir2108.pdf?fileId=5546d462533600a4015355c7dc321676 | IR2108PBF | active | 600 V | 0.2 A | 0.12 A | 0.35 A | 0.25 A | 2 ch | Half Bridge | Industrial | Functional levelshift | - | IGBT, MOSFET | PDIP8 | 7.4 V | 9 V | 8.2 V | 7.4 V | 9 V | 8.2 V | 220 ns | - | 300 ns | - | 280 ns | 200 ns | - | 10 V | 20 V | 10 V | 20 V | - | Shoot through protection | 150 ns | 220 ns | - | 50 ns | 80 ns | - | 8 V | 9.8 V | 8.9 V | 8 V | 9.8 V | 8.9 V
IR21091 | https://www.infineon.com/dgdl/ir21091.pdf?fileId=5546d462533600a4015355c7f66f167c | IR21091PBF | active | 600 V | 0.2 A | 0.12 A | 0.35 A | 0.25 A | 2 ch | Half Bridge | Industrial | Functional levelshift | - | IGBT, MOSFET | PDIP8 | 7.4 V | 9 V | 8.2 V | 7.4 V | 9 V | 8.2 V | 750 ns | - | 950 ns | - | 280 ns | 200 ns | - | 10 V | 20 V | 10 V | 20 V | - | Enable, Programmable deadtime, Shoot through protection, Shutdown, Single input | 150 ns | 220 ns | - | 50 ns | 80 ns | - | 8 V | 9.8 V | 8.9 V | 8 V | 9.8 V | 8.9 V
IR2111 | https://www.infineon.com/dgdl/ir2111.pdf?fileId=5546d462533600a4015355c810e51682 | IR2111PBF | active | 600 V | 0.25 A | 0.2 A | 0.5 A | 0.42 A | 2 ch | Half Bridge | Industrial | Functional levelshift | - | IGBT, MOSFET | PDIP8 | 7.2 V | 9.2 V | 8.2 V | 7.2 V | 9.2 V | 8.2 V | 750 ns | 550 ns | 950 ns | - | 180 ns | 150 ns | - | 10 V | 20 V | 10 V | 20 V | - | Shoot through protection, Single input | 80 ns | 130 ns | - | 40 ns | 65 ns | - | 7.6 V | 9.6 V | 8.6 V | 7.6 V | 9.6 V | 8.6 V
IRS2003S | https://www.infineon.com/dgdl/irs2003pbf.pdf?fileId=5546d462533600a401535675afec2780 | IRS2003SPBF | active | 200 V | 0.29 A | 0.13 A | 0.6 A | 0.27 A | 2 ch | Half Bridge | Industrial | Functional levelshift | - | MOSFET | SOIC 8N | 7.4 V | 9 V | 8.2 V | - | - | - | 680 ns | - | 820 ns | - | 220 ns | 150 ns | - | 10 V | 20 V | 10 V | 20 V | - | Shoot through protection | 70 ns | 170 ns | - | 35 ns | 90 ns | - | 8 V | 9.8 V | 8.9 V | - | - | -
IRS2004S | https://www.infineon.com/dgdl/irs2004pbf.pdf?fileId=5546d462533600a401535675b86b2782 | IRS2004SPBF | active | 200 V | 0.29 A | 0.13 A | 0.6 A | 0.27 A | 2 ch | Half Bridge | Industrial | Functional levelshift | - | MOSFET | SOIC 8N | 7.4 V | 9 V | 8.2 V | - | - | - | 680 ns | - | 820 ns | - | 220 ns | 150 ns | - | 10 V | 20 V | 10 V | 20 V | - | Enable, Shoot through protection, Shutdown, Single input | 70 ns | 170 ns | - | 35 ns | 90 ns | - | 8 V | 9.8 V | 8.9 V | - | - | -
IR25606S | https://www.infineon.com/dgdl/ir25606.pdf?fileId=5546d462533600a4015355ca002316f3 | IR25606SPBF | active | 600 V | 0.2 A | 0.097 A | 0.35 A | 0.25 A | 2 ch | Half Bridge | Industrial | Functional levelshift | - | IGBT, MOSFET | SOIC 8N | 7.4 V | 9 V | 8.2 V | 7.4 V | 9 V | 8.2 V | 220 ns | - | 300 ns | - | 280 ns | 200 ns | - | 10 V | 20 V | 10 V | 20 V | - | Shoot through protection | 150 ns | 220 ns | - | 50 ns | 80 ns | - | 8 V | 9.8 V | 8.9 V | 8 V | 10 V | 8.9 V
IR25602S | https://www.infineon.com/dgdl/ir25602.pdf?fileId=5546d462533600a4015355c9d6c216eb | IR25602SPBF | active | 600 V | 0.21 A | 0.13 A | 0.36 A | 0.27 A | 2 ch | Half Bridge | Industrial | Functional levelshift | - | IGBT, MOSFET | SOIC 8N | 7.4 V | 9 V | 8.2 V | - | - | - | 680 ns | - | 820 ns | - | 220 ns | 150 ns | - | 10 V | 20 V | 10 V | 20 V | - | Enable, Shoot through protection, Shutdown, Single input | 100 ns | 170 ns | - | 50 ns | 90 ns | - | 8 V | 9.8 V | 8.9 V | - | - | -
IR2011 | https://www.infineon.com/dgdl/ir2011.pdf?fileId=5546d462533600a4015355c49b831663 | IR2011PBF | active | 200 V | 1 A | - | 1 A | - | 2 ch | High-side and low-side | Industrial | Functional levelshift | - | IGBT, MOSFET | PDIP8 | 7.4 V | 9 V | 8.2 V | 7.4 V | 9 V | 8.2 V | 80 ns | - | - | - | - | 75 ns | - | 10 V | 20 V | 10 V | 20 V | - | - | 35 ns | 50 ns | - | 20 ns | 35 ns | - | 8.2 V | 9.8 V | 9 V | 8.2 V | 9.8 V | 9 V
IR2101 | https://www.infineon.com/dgdl/ir2101.pdf?fileId=5546d462533600a4015355c7a755166c | IR2101PBF | active | 600 V | 0.21 A | 0.13 A | 0.36 A | 0.27 A | 2 ch | High-side and low-side | Industrial | Functional levelshift | - | IGBT, MOSFET | PDIP8 | 7.4 V | 9 V | 8.2 V | - | - | - | 160 ns | - | 220 ns | - | 220 ns | 150 ns | - | 10 V | 20 V | 10 V | 20 V | - | - | 100 ns | 170 ns | - | 50 ns | 90 ns | - | 8 V | 9.8 V | 8.9 V | - | - | -
IR2101S | https://www.infineon.com/dgdl/ir2101.pdf?fileId=5546d462533600a4015355c7a755166c | IR2101SPBF | active | 600 V | 0.21 A | 0.13 A | 0.36 A | 0.27 A | 2 ch | High-side and low-side | Industrial | Functional levelshift | - | IGBT, MOSFET | SOIC 8N | 7.4 V | 9 V | 8.2 V | - | - | - | 160 ns | - | 220 ns | - | 220 ns | 150 ns | - | 10 V | 20 V | 10 V | 20 V | - | - | 100 ns | 170 ns | - | 50 ns | 90 ns | - | 8 V | 9.8 V | 8.9 V | - | - | -
IR2011S | https://www.infineon.com/dgdl/ir2011.pdf?fileId=5546d462533600a4015355c49b831663 | IR2011STRPBF | active | 200 V | 1 A | - | 1 A | - | 2 ch | High-side and low-side | Industrial | Functional levelshift | - | IGBT, MOSFET | SOIC 8N | 7.4 V | 9 V | 8.2 V | 7.4 V | 9 V | 8.2 V | 80 ns | - | - | - | - | 75 ns | - | 10 V | 20 V | 10 V | 20 V | - | - | 35 ns | 50 ns | - | 20 ns | 35 ns | - | 8.2 V | 9.8 V | 9 V | 8.2 V | 9.8 V | 9 V
IRS2817DS | https://www.infineon.com/dgdl/Infineon-Infineon-IRS28x7DS-DS-v01_00-EN-DS-v01_01-EN.pdf?fileId=5546d462602a9dc801604a3dcbd308af | IRS2817DSPBF | active | 600 V | 0.2 A | - | 0.35 A | - | 2 ch | High-side and low-side | Industrial | - | - | IGBT | SOIC 8N | - | - | - | - | - | - | - | - | 515 ns | - | - | - | - | - | - | - | - | - | - | - | - | - | - | - | - | - | - | - | - | - | -
AUIRS2092S | https://www.infineon.com/dgdl/auirs2092s.pdf?fileId=5546d462533600a4015355bf314b15a3 | AUIRS2092STR | active | - | - | - | - | - | 1 ch | - | Automotive | - | - | - | PG-DSO-16 | - | - | - | - | - | - | - | - | - | - | - | - | - | - | - | - | - | - | - | - | - | - | - | - | - | - | - | - | - | - | -
IR21363S | https://www.infineon.com/dgdl/ir21363.pdf?fileId=5546d462533600a4015355c8ace116ab | IR21363SPBF | active | 600 V | 0.2 A | 0.12 A | 0.35 A | 0.25 A | 6 ch | Three Phase | Industrial | Functional levelshift | - | IGBT | SOIC 28W | 10.4 V | 11.4 V | 10.9 V | 10.4 V | 11.4 V | 10.9 V | 425 ns | 300 ns | 550 ns | 250 ns | 550 ns | 400 ns | - | 12 V | 20 V | 12 V | 20 V | - | Enable, Fault reporting, Over-current protection (ITRIP), Separate pin for logic ground, Shoot through protection | 125 ns | 190 ns | - | 50 ns | 75 ns | - | 10.6 V | 11.6 V | 11.1 V | 10.6 V | 11.6 V | 11.1 V
IR21363J | https://www.infineon.com/dgdl/ir21363.pdf?fileId=5546d462533600a4015355c8ace116ab | IR21363JPBF | active | 600 V | 0.2 A | 0.12 A | 0.35 A | 0.25 A | 6 ch | Three Phase | Industrial | Functional levelshift | - | IGBT | PLCC44 | 10.4 V | 11.4 V | 10.9 V | 10.4 V | 11.4 V | 10.9 V | 425 ns | 300 ns | 550 ns | 250 ns | 550 ns | 400 ns | - | 12 V | 20 V | 12 V | 20 V | - | Enable, Fault reporting, Over-current protection (ITRIP), Separate pin for logic ground, Shoot through protection | 125 ns | 190 ns | - | 50 ns | 75 ns | - | 10.6 V | 11.6 V | 11.1 V | 10.6 V | 11.6 V | 11.1 V
IR2132S | https://www.infineon.com/dgdl/ir2130.pdf?fileId=5546d462533600a4015355c8757d169a | IR2132SPBF | active | 600 V | 0.25 A | 0.2 A | 0.5 A | 0.42 A | 6 ch | Three Phase | Industrial | Functional levelshift | - | IGBT, MOSFET | SOIC 28W | 8 V | 9.4 V | 8.7 V | 7.1 V | 8.8 V | 7.95 V | 675 ns | 500 ns | 850 ns | 300 ns | 550 ns | 425 ns | - | 10 V | 20 V | 10 V | 20 V | - | Fault reporting, Operational amplifier, Over-current protection (ITRIP), Separate pin for logic ground, Shoot through protection | 80 ns | 125 ns | - | 35 ns | 55 ns | - | 8.3 V | 9.7 V | 9 V | 7.5 V | 9.2 V | 8.35 V
IR21364S | https://www.infineon.com/dgdl/Infineon-IR21364S-DS-v02_00-EN.pdf?fileId=5546d4625696ed760156c3e607b33d8f | IR21364STRPBF | active | 600 V | 0.2 A | 0.12 A | 0.35 A | 0.25 A | 6 ch | Three Phase | Industrial | Functional levelshift | - | IGBT | SOIC 28W | 8.6 V | 10.2 V | 9.4 V | 8.6 V | 10.2 V | 9.4 V | 500 ns | 350 ns | 650 ns | 375 ns | 685 ns | 530 ns | - | 11.5 V | 20 V | 11.5 V | 20 V | - | Enable, Fault reporting, Over-current protection (ITRIP), Separate pin for logic ground, Shoot through protection | 125 ns | 190 ns | - | 50 ns | 75 ns | - | 9.6 V | 11.2 V | 10.4 V | 9.6 V | 11.2 V | 10.4 V
IRS2336S | https://www.infineon.com/dgdl/Infineon-IRS2336-DS-v02_00-EN.pdf?fileId=5546d462533600a40153567ab2a0280e | IRS2336SPBF | active | 600 V | 0.2 A | 0.12 A | 0.35 A | 0.25 A | 6 ch | Three Phase | Industrial | Functional levelshift | - | IGBT, MOSFET | SOIC 28W | 7.4 V | 9 V | 8.2 V | 7.4 V | 9 V | 8.2 V | 530 ns | 400 ns | 750 ns | 400 ns | 750 ns | 530 ns | - | 10 V | 20 V | 10 V | 20 V | - | Enable, Fault reporting, Over-current protection (ITRIP), Separate pin for logic ground, Shoot through protection | 125 ns | 190 ns | - | 50 ns | 75 ns | - | 8 V | 9.8 V | 8.9 V | 8 V | 9.8 V | 8.9 V
IR21271S | https://www.infineon.com/dgdl/ir2127.pdf?fileId=5546d462533600a4015355c868861696 | IR21271STRPBF | active | 600 V | 0.25 A | 0.2 A | 0.5 A | 0.42 A | 1 ch | High-side | Industrial | Functional levelshift | - | IGBT, MOSFET | SOIC 8N | - | - | - | 6 V | 7.7 V | 6.8 V | 200 ns | - | 250 ns | - | 200 ns | 150 ns | - | 10 V | 20 V | 9 V | 20 V | - | Current sense, Fault reporting, Over-current protection (ITRIP), Single input | 80 ns | 130 ns | - | 40 ns | 65 ns | - | - | - | - | 6.3 V | 8.2 V | 7.2 V
IRS2004 | https://www.infineon.com/dgdl/irs2004pbf.pdf?fileId=5546d462533600a401535675b86b2782 | IRS2004PBF | active | 200 V | 0.29 A | 0.13 A | 0.6 A | 0.27 A | 2 ch | Half Bridge | Industrial | Functional levelshift | - | MOSFET | PDIP8 | 7.4 V | 9 V | 8.2 V | - | - | - | 680 ns | - | 820 ns | - | 220 ns | 150 ns | - | 10 V | 20 V | 10 V | 20 V | - | Enable, Shoot through protection, Shutdown, Single input | 70 ns | 170 ns | - | 35 ns | 90 ns | - | 8 V | 9.8 V | 8.9 V | - | - | -
IRS2003 | https://www.infineon.com/dgdl/irs2003pbf.pdf?fileId=5546d462533600a401535675afec2780 | IRS2003PBF | active | 200 V | 0.29 A | 0.13 A | 0.6 A | 0.27 A | 2 ch | Half Bridge | Industrial | Functional levelshift | - | MOSFET | PDIP8 | 7.4 V | 9 V | 8.2 V | - | - | - | 680 ns | - | 820 ns | - | 220 ns | 150 ns | - | 10 V | 20 V | 10 V | 20 V | - | Shoot through protection | 70 ns | 170 ns | - | 35 ns | 90 ns | - | 8 V | 9.8 V | 8.9 V | - | - | -
IR2184S | https://www.infineon.com/dgdl/ir2184.pdf?fileId=5546d462533600a4015355c955e616d4 | IR2184SPBF | active | 600 V | 1.9 A | 1.4 A | 2.3 A | 1.8 A | 2 ch | Half Bridge | Industrial | Functional levelshift | - | IGBT, MOSFET | SOIC 8N | 7.4 V | 9 V | 8.2 V | 7.4 V | 9 V | 8.2 V | 680 ns | - | 900 ns | - | 400 ns | 270 ns | - | 10 V | 20 V | 10 V | 20 V | - | Enable, Shoot through protection, Shutdown, Single input | 40 ns | 60 ns | - | 20 ns | 35 ns | - | 8 V | 9.8 V | 8.9 V | 8 V | 9.8 V | 8.9 V
IR21844S | https://www.infineon.com/dgdl/ir2184.pdf?fileId=5546d462533600a4015355c955e616d4 | IR21844SPBF | active | 600 V | 1.9 A | 1.4 A | 2.3 A | 1.8 A | 2 ch | Half Bridge | Industrial | Functional levelshift | - | IGBT, MOSFET | SOIC 14N | 7.4 V | 9 V | 8.2 V | 7.4 V | 9 V | 8.2 V | 680 ns | - | 900 ns | - | 400 ns | 270 ns | - | 10 V | 20 V | 10 V | 20 V | - | Enable, Programmable deadtime, Separate pin for logic ground, Shoot through protection, Shutdown, Single input | 40 ns | 60 ns | - | 20 ns | 35 ns | - | 8 V | 9.8 V | 8.9 V | 8 V | 9.8 V | 8.9 V
IR2183S | https://www.infineon.com/dgdl/ir2183.pdf?fileId=5546d462533600a4015355c9490e16d1 | IR2183SPBF | active | 600 V | 1.9 A | 1.4 A | 2.3 A | 1.8 A | 2 ch | Half Bridge | Industrial | Functional levelshift | - | IGBT, MOSFET | SOIC 8N | 7.4 V | 9 V | 8.2 V | 7.4 V | 9 V | 8.2 V | 180 ns | - | 270 ns | - | 330 ns | 220 ns | - | 10 V | 20 V | 10 V | 20 V | - | Shoot through protection | 40 ns | 60 ns | - | 20 ns | 35 ns | - | 8 V | 9.8 V | 8.9 V | 8 V | 9.8 V | 8.9 V
IR2302S | https://www.infineon.com/dgdl/ir2302.pdf?fileId=5546d462533600a4015355c988b216de | IR2302SPBF | active | 600 V | 0.2 A | 0.12 A | 0.35 A | 0.25 A | 2 ch | Half Bridge | Industrial | Functional levelshift | - | MOSFET | SOIC 8N | 3 V | 4.7 V | 3.8 V | 3 V | 4.7 V | 3.8 V | 750 ns | 550 ns | 950 ns | - | 280 ns | 200 ns | - | 5 V | 20 V | 5 V | 20 V | - | Enable, Shoot through protection, Shutdown, Single input | 130 ns | 220 ns | - | 50 ns | 80 ns | - | 3.3 V | 5 V | 4.1 V | 3.3 V | 5 V | 4.1 V
IR25601S | https://www.infineon.com/dgdl/ir25601.pdf?fileId=5546d462533600a4015355c9c9d816e9 | IR25601SPBF | active | 600 V | 0.078 A | 0.06 A | 0.169 A | 0.13 A | 2 ch | Half Bridge | Industrial | Functional levelshift | - | IGBT, MOSFET | SOIC 8N | 7.4 V | 9 V | 8.2 V | 7.4 V | 9 V | 8.2 V | 220 ns | 120 ns | 320 ns | 130 ns | 330 ns | 220 ns | - | 10 V | 20 V | 10 V | 20 V | - | Shoot through protection | 200 ns | 300 ns | 60 ns | 100 ns | 170 ns | 20 ns | 8 V | 9.8 V | 8.9 V | 8 V | 9.8 V | 8.9 V
IR2308S | https://www.infineon.com/dgdl/ir2308.pdf?fileId=5546d462533600a4015355c9a2b816e2 | IR2308SPBF | active | 600 V | 0.2 A | 0.097 A | 0.35 A | 0.25 A | 2 ch | Half Bridge | Industrial | Functional levelshift | - | IGBT, MOSFET | SOIC 8N | 7.4 V | 9 V | 8.2 V | 7.4 V | 9 V | 8.2 V | 220 ns | - | 300 ns | - | 280 ns | 200 ns | - | 10 V | 20 V | 10 V | 20 V | - | Shoot through protection | 150 ns | 220 ns | - | 50 ns | 80 ns | - | 8 V | 9.8 V | 8.9 V | 8 V | 10 V | 8.9 V
IR2304S | https://www.infineon.com/dgdl/ir2304.pdf?fileId=5546d462533600a4015355c9954a16e0 | IR2304SPBF | active | 600 V | 0.078 A | 0.06 A | 0.169 A | 0.13 A | 2 ch | Half Bridge | Industrial | Functional levelshift | - | IGBT, MOSFET | SOIC 8N | 7.4 V | 9 V | 8.2 V | 7.4 V | 9 V | 8.2 V | 220 ns | 120 ns | 320 ns | 130 ns | 330 ns | 220 ns | - | 10 V | 20 V | 10 V | 20 V | - | Shoot through protection | 200 ns | 300 ns | 60 ns | 100 ns | 170 ns | 20 ns | 8 V | 9.8 V | 8.9 V | 8 V | 9.8 V | 8.9 V
CHL8510 | https://www.infineon.com/dgdl/ir3537.pdf?fileId=5546d462533600a4015355cd6c46175c | CHL8510CRT | active | - | - | - | - | - | 1 ch | Synchronous Buck | Industrial | - | - | - | DFN 3X3 10L | - | - | - | - | - | - | - | - | - | - | - | - | 12 V | - | - | - | - | - | - | - | - | - | - | - | - | - | - | - | - | - | -
IR2301 | https://www.infineon.com/dgdl/Infineon-IR2301-DS-vNA-EN.pdf?fileId=5546d462533600a4015355c97bb216dc | IR2301PBF | active | 600 V | 0.2 A | 0.12 A | 0.35 A | 0.25 A | 2 ch | High-side and low-side | Industrial | Functional levelshift | - | MOSFET | PDIP8 | 3 V | 4.7 V | 3.8 V | 3 V | 4.7 V | 3.8 V | 220 ns | - | 300 ns | - | 280 ns | 200 ns | - | 5 V | 20 V | 5 V | 20 V | - | - | 130 ns | 220 ns | - | 50 ns | 80 ns | - | 3.3 V | 5 V | 4.1 V | 3.3 V | 5 V | 4.1 V
IR2181 | https://www.infineon.com/dgdl/ir2181.pdf?fileId=5546d462533600a4015355c93cdd16ce | IR2181PBF | active | 600 V | 1.9 A | 1.4 A | 2.3 A | 1.8 A | 2 ch | High-side and low-side | Industrial | Functional levelshift | - | IGBT, MOSFET | PDIP8 | 7.4 V | 9 V | 8.2 V | 7.4 V | 9 V | 8.2 V | 180 ns | - | 270 ns | - | 330 ns | 220 ns | - | 10 V | 20 V | 10 V | 20 V | - | - | 40 ns | 60 ns | - | 20 ns | 35 ns | - | 8 V | 9.8 V | 8.9 V | 8 V | 9.8 V | 8.9 V
IR2301S | https://www.infineon.com/dgdl/Infineon-IR2301-DS-vNA-EN.pdf?fileId=5546d462533600a4015355c97bb216dc | IR2301STRPBF | active | 600 V | 0.2 A | 0.12 A | 0.35 A | 0.25 A | 2 ch | High-side and low-side | Industrial | Functional levelshift | - | MOSFET | SOIC 8N | 3 V | 4.7 V | 3.8 V | 3 V | 4.7 V | 3.8 V | 220 ns | - | 300 ns | - | 280 ns | 200 ns | - | 5 V | 20 V | 5 V | 20 V | - | - | 130 ns | 220 ns | - | 50 ns | 80 ns | - | 3.3 V | 5 V | 4.1 V | 3.3 V | 5 V | 4.1 V
IR25607S | https://www.infineon.com/dgdl/ir25607.pdf?fileId=5546d462533600a4015355ca0e7916f5 | IR25607SPBF | active | 600 V | 2.5 A | 2 A | 2.5 A | 2 A | 2 ch | High-side and low-side | Industrial | Functional levelshift | - | IGBT, MOSFET | SOIC 16W | 7 V | 9.4 V | 8.2 V | 7 V | 9.4 V | 8.2 V | 120 ns | - | 150 ns | - | 125 ns | 94 ns | - | 10 V | 20 V | 10 V | 20 V | - | Enable, Separate pin for logic ground, Shutdown | 25 ns | 35 ns | - | 17 ns | 25 ns | - | 7.4 V | 9.6 V | 8.5 V | 7.5 V | 9.7 V | 8.6 V
IR25604S | https://www.infineon.com/dgdl/ir25604.pdf?fileId=5546d462533600a4015355c9f1ca16f1 | IR25604STRPBF | active | 600 V | 0.2 A | 0.12 A | 0.35 A | 0.25 A | 2 ch | High-side and low-side | Industrial | Functional levelshift | - | IGBT, MOSFET | SOIC 8N | 7.4 V | 9 V | 8.2 V | 7.4 V | 9 V | 8.2 V | 220 ns | - | 300 ns | - | 280 ns | 200 ns | - | 10 V | 20 V | 10 V | 20 V | - | - | 150 ns | 220 ns | - | 50 ns | 80 ns | - | 8 V | 9.8 V | 8.9 V | 8 V | 9.8 V | 8.9 V
IR2117 | https://www.infineon.com/dgdl/ir2117.pdf?fileId=5546d462533600a4015355c84331168d | IR2117PBF | active | 600 V | 0.25 A | 0.2 A | 0.5 A | 0.42 A | 1 ch | High-side | Industrial | Functional levelshift | - | IGBT, MOSFET | PDIP8 | 7.2 V | 9.2 V | 8.2 V | 7.2 V | 9.2 V | 8.2 V | 125 ns | - | 200 ns | - | 180 ns | 105 ns | - | 10 V | 20 V | 10 V | 20 V | - | Single input | 80 ns | 130 ns | - | 40 ns | 65 ns | - | 7.6 V | 9.6 V | 8.6 V | 7.6 V | 9.6 V | 8.6 V
IR2118 | https://www.infineon.com/dgdl/ir2117.pdf?fileId=5546d462533600a4015355c84331168d | IR2118PBF | active | 600 V | 0.25 A | 0.2 A | 0.5 A | 0.42 A | 1 ch | High-side | Industrial | Functional levelshift | - | IGBT, MOSFET | PDIP8 | 7.2 V | 9.2 V | 8.2 V | 7.2 V | 9.2 V | 8.2 V | 125 ns | - | 200 ns | - | 180 ns | 105 ns | - | 10 V | 20 V | 10 V | 20 V | - | Single input | 80 ns | 130 ns | - | 40 ns | 65 ns | - | 7.6 V | 9.6 V | 8.6 V | 7.6 V | 9.6 V | 8.6 V
IR2127 | https://www.infineon.com/dgdl/ir2127.pdf?fileId=5546d462533600a4015355c868861696 | IR2127PBF | active | 600 V | 0.25 A | 0.2 A | 0.5 A | 0.42 A | 1 ch | High-side | Industrial | Functional levelshift | - | IGBT, MOSFET | PDIP8 | - | - | - | 7.5 V | 10.6 V | 9 V | 200 ns | - | 250 ns | - | 200 ns | 150 ns | - | 10 V | 20 V | 12 V | 20 V | - | Current sense, Fault reporting, Over-current protection (ITRIP), Single input | 80 ns | 130 ns | - | 40 ns | 65 ns | - | - | - | - | 8.8 V | 11.8 V | 10.3 V
IR2117S | https://www.infineon.com/dgdl/ir2117.pdf?fileId=5546d462533600a4015355c84331168d | IR2117STRPBF | active | 600 V | 0.25 A | 0.2 A | 0.5 A | 0.42 A | 1 ch | High-side | Industrial | Functional levelshift | - | IGBT, MOSFET | SOIC 8N | 7.2 V | 9.2 V | 8.2 V | 7.2 V | 9.2 V | 8.2 V | 125 ns | - | 200 ns | - | 180 ns | 105 ns | - | 10 V | 20 V | 10 V | 20 V | - | Single input | 80 ns | 130 ns | - | 40 ns | 65 ns | - | 7.6 V | 9.6 V | 8.6 V | 7.6 V | 9.6 V | 8.6 V
IR21271 | https://www.infineon.com/dgdl/ir2127.pdf?fileId=5546d462533600a4015355c868861696 | IR21271PBF | active | 600 V | 0.25 A | 0.2 A | 0.5 A | 0.42 A | 1 ch | High-side | Industrial | Functional levelshift | - | IGBT, MOSFET | PDIP8 | - | - | - | 6 V | 7.7 V | 6.8 V | 200 ns | - | 250 ns | - | 200 ns | 150 ns | - | 10 V | 20 V | 9 V | 20 V | - | Current sense, Fault reporting, Over-current protection (ITRIP), Single input | 80 ns | 130 ns | - | 40 ns | 65 ns | - | - | - | - | 6.3 V | 8.2 V | 7.2 V
IRS2807DS | https://www.infineon.com/dgdl/Infineon-Infineon-IRS28x7DS-DS-v01_00-EN-DS-v01_01-EN.pdf?fileId=5546d462602a9dc801604a3dcbd308af | IRS2807DSPBF | active | 600 V | 0.2 A | 0.12 A | 0.35 A | 0.25 A | 2 ch | High-side and low-side | Industrial | - | - | IGBT | SOIC 8N | - | - | - | - | - | - | 515 ns | - | 715 ns | - | - | - | - | - | - | - | - | - | - | - | - | - | - | - | - | - | - | - | - | - | -
IR2177S | https://www.infineon.com/dgdl/ir2177s.pdf?fileId=5546d462533600a4015355c92e7416cb | IR2177STRPBF | active | 600 V | - | - | - | - | 1 ch | Gate-Driver Support ICs | Industrial | Functional levelshift | - | IGBT, MOSFET | SOIC 16W | - | - | - | - | - | - | - | - | - | - | - | - | - | 8 V | 20 V | 8 V | 20 V | - | Current sense, Over-current protection (ITRIP), Separate pin for logic ground | - | - | - | - | - | - | - | - | - | - | - | -
IR22771S | https://www.infineon.com/dgdl/ir21771s.pdf?fileId=5546d462533600a4015355c9222c16c8 | IR22771STRPBF | active | 1200 V | - | - | - | - | 1 ch | Gate-Driver Support ICs | Industrial | Functional levelshift | - | IGBT, MOSFET | SOIC 16W | - | - | - | - | - | - | - | - | - | - | - | - | - | 8 V | 20 V | 8 V | 20 V | - | Current sense, Over-current protection (ITRIP), Separate pin for logic ground | - | - | - | - | - | - | - | - | - | - | - | -
IR21771S | https://www.infineon.com/dgdl/ir21771s.pdf?fileId=5546d462533600a4015355c9222c16c8 | IR21771SPBF | active | 600 V | - | - | - | - | 1 ch | Gate-Driver Support ICs | Industrial | Functional levelshift | - | IGBT, MOSFET | SOIC 16W | - | - | - | - | - | - | - | - | - | - | - | - | - | 8 V | 20 V | 8 V | 20 V | - | Current sense, Over-current protection (ITRIP), Separate pin for logic ground | - | - | - | - | - | - | - | - | - | - | - | -
IR2175S | https://www.infineon.com/dgdl/ir2175.pdf?fileId=5546d462533600a4015355c9161216c6 | IR2175SPBF | active | 600 V | - | - | - | - | 1 ch | Gate-Driver Support ICs | Industrial | Functional levelshift | - | IGBT, MOSFET | SOIC 8N | - | - | - | - | - | - | - | - | - | - | - | - | - | 9.5 V | 20 V | 13 V | 20 V | - | Current sense, Over-current protection (ITRIP) | - | - | - | - | - | - | - | - | - | - | - | -
IR2277S | https://www.infineon.com/dgdl/ir2177s.pdf?fileId=5546d462533600a4015355c92e7416cb | IR2277STRPBF | active | 1200 V | - | - | - | - | 1 ch | Gate-Driver Support ICs | Industrial | Functional levelshift | - | IGBT, MOSFET | SOIC 16W | - | - | - | - | - | - | - | - | - | - | - | - | - | 8 V | 20 V | 8 V | 20 V | - | Current sense, Over-current protection (ITRIP), Separate pin for logic ground | - | - | - | - | - | - | - | - | - | - | - | -
2ED300C17-ST | https://www.infineon.com/dgdl/Infineon-2ED300C17_S_ST-DS-v04_03-en.pdf?fileId=db3a304412b407950112b429b99741da | 2ED300C17STROHSBPSA1 | active | 1700 V | - | - | - | - | 2 ch | Driver Boards | Industrial | Reinforced Isolation | EN 50178 | IGBT | AG-EICE-45 | - | - | - | - | - | - | - | - | - | - | - | - | - | - | - | - | - | - | - | - | - | - | - | - | - | - | - | - | - | - | -
2ED300C17-S | https://www.infineon.com/dgdl/Infineon-2ED300C17_S_ST-DS-v04_03-en.pdf?fileId=db3a304412b407950112b429b99741da | 2ED300C17SROHSBPSA1 | active | 1700 V | - | - | - | - | 2 ch | Driver Boards | Industrial | Reinforced Isolation | EN 50178 | IGBT | AG-EICE-45 | - | - | - | - | - | - | - | - | - | - | - | - | - | - | - | - | - | - | - | - | - | - | - | - | - | - | - | - | - | - | -
IR2128S | https://www.infineon.com/dgdl/ir2127.pdf?fileId=5546d462533600a4015355c868861696 | IR2128SPBF | active | 600 V | 0.25 A | 0.2 A | 0.5 A | 0.42 A | 1 ch | High-side | Industrial | Functional levelshift | - | IGBT, MOSFET | SOIC 8N | - | - | - | 7.5 V | 10.6 V | 9 V | 200 ns | - | 250 ns | - | 200 ns | 150 ns | - | 10 V | 20 V | 12 V | 20 V | - | Current sense, Fault reporting, Over-current protection (ITRIP), Single input | 80 ns | 130 ns | - | 40 ns | 65 ns | - | - | - | - | 8.8 V | 11.8 V | 10.3 V
IR3535 | https://www.infineon.com/dgdl/ir3535.pdf?fileId=5546d462533600a4015355cd6384175a | IR3535MTRPBF | active | - | - | - | - | - | 1 ch | Synchronous Buck | Industrial | - | - | - | MLPQ 3X3 16L | - | - | - | - | - | - | - | - | - | - | - | - | - | - | - | - | - | - | - | - | - | - | - | - | - | - | - | - | - | - | -
IR2130S | https://www.infineon.com/dgdl/ir2130.pdf?fileId=5546d462533600a4015355c8757d169a | IR2130SPBF | active | 600 V | 0.25 A | 0.2 A | 0.5 A | 0.42 A | 6 ch | Three Phase | Industrial | Functional levelshift | - | IGBT, MOSFET | SOIC 28W | 8 V | 9.4 V | 8.7 V | 7.1 V | 8.8 V | 7.95 V | 675 ns | 500 ns | 850 ns | 300 ns | 550 ns | 425 ns | - | 10 V | 20 V | 10 V | 20 V | - | Fault reporting, Operational amplifier, Over-current protection (ITRIP), Separate pin for logic ground, Shoot through protection | 80 ns | 125 ns | - | 35 ns | 55 ns | - | 8.3 V | 9.7 V | 9 V | 7.5 V | 9.2 V | 8.35 V
IR2132J | https://www.infineon.com/dgdl/ir2130.pdf?fileId=5546d462533600a4015355c8757d169a | IR2132JTRPBF | active | 600 V | 0.25 A | 0.2 A | 0.5 A | 0.42 A | 6 ch | Three Phase | Industrial | Functional levelshift | - | IGBT, MOSFET | PLCC44 | 8 V | 9.4 V | 8.7 V | 7.1 V | 8.8 V | 7.95 V | 675 ns | 500 ns | 850 ns | 300 ns | 550 ns | 425 ns | - | 10 V | 20 V | 10 V | 20 V | - | Fault reporting, Operational amplifier, Over-current protection (ITRIP), Separate pin for logic ground, Shoot through protection | 80 ns | 125 ns | - | 35 ns | 55 ns | - | 8.3 V | 9.7 V | 9 V | 7.5 V | 9.2 V | 8.35 V
IR2130J | https://www.infineon.com/dgdl/ir2130.pdf?fileId=5546d462533600a4015355c8757d169a | IR2130JTRPBF | active | 600 V | 0.25 A | 0.2 A | 0.5 A | 0.42 A | 6 ch | Three Phase | Industrial | Functional levelshift | - | IGBT, MOSFET | PLCC44 | 8 V | 9.4 V | 8.7 V | 7.1 V | 8.8 V | 7.95 V | 675 ns | 500 ns | 850 ns | 300 ns | 550 ns | 425 ns | - | 10 V | 20 V | 10 V | 20 V | - | Fault reporting, Operational amplifier, Over-current protection (ITRIP), Separate pin for logic ground, Shoot through protection | 80 ns | 125 ns | - | 35 ns | 55 ns | - | 8.3 V | 9.7 V | 9 V | 7.5 V | 9.2 V | 8.35 V
IR2118S | https://www.infineon.com/dgdl/ir2117.pdf?fileId=5546d462533600a4015355c84331168d | IR2118SPBF | active | 600 V | 0.25 A | 0.2 A | 0.5 A | 0.42 A | 1 ch | High-side | Industrial | Functional levelshift | - | IGBT, MOSFET | SOIC 8N | 7.2 V | 9.2 V | 8.2 V | 7.2 V | 9.2 V | 8.2 V | 125 ns | - | 200 ns | - | 180 ns | 105 ns | - | 10 V | 20 V | 10 V | 20 V | - | Single input | 80 ns | 130 ns | - | 40 ns | 65 ns | - | 7.6 V | 9.6 V | 8.6 V | 7.6 V | 9.6 V | 8.6 V
IR2131S | https://www.infineon.com/dgdl/Infineon-IR2131-DS-v02_00-EN.pdf?fileId=5546d462533600a4015355c882d7169d | IR2131STRPBF | active | 600 V | 0.25 A | 0.16 A | 0.5 A | 0.36 A | 6 ch | Three Phase | Industrial | Functional levelshift | - | IGBT, MOSFET | SOIC 28W | 7.8 V | 8.8 V | 8.3 V | 7.8 V | 8.8 V | 8.3 V | 1300 ns | 600 ns | 2000 ns | 200 ns | 1000 ns | 600 ns | - | 10 V | 20 V | 10 V | 20 V | - | Enable, Fault reporting, Over-current protection (ITRIP), Separate pin for logic ground, Shoot through protection, Shutdown | 80 ns | 150 ns | - | 40 ns | 100 ns | - | 8.2 V | 9.2 V | 8.7 V | 8.2 V | 9.2 V | 8.7 V
IR25603 | https://www.infineon.com/dgdl/ir25603.pdf?fileId=5546d462533600a4015355c9e46716ef | IR25603PBF | active | 600 V | 0.18 A | - | 0.26 A | - | 2 ch | Half Bridge | Industrial | Functional levelshift | - | IGBT, MOSFET | PDIP8 | 7.2 V | 8.8 V | 8 V | 7.2 V | 8.8 V | 8 V | - | - | - | - | - | - | - | 10 V | 15.6 V | 9.3 V | 15.6 V | - | Enable, Oscillator, Programmable frequency, Programmable shutdown, Shoot through protection, Shutdown | 80 ns | 150 ns | - | 45 ns | 100 ns | - | 8.1 V | 9.9 V | 9 V | 8.1 V | 9.9 V | 9 V
IRS2334S | https://www.infineon.com/dgdl/irs2334pbf.pdf?fileId=5546d462533600a40153567aa9fe280b | IRS2334SPBF | active | 600 V | 0.2 A | 0.12 A | 0.35 A | 0.25 A | 6 ch | Three Phase | Industrial | Functional levelshift | - | IGBT | SOIC 20W | 10.2 V | 11.4 V | 10.9 V | 10.2 V | 11.4 V | 10.9 V | 530 ns | 400 ns | 750 ns | 400 ns | 750 ns | 530 ns | - | 10 V | 20 V | 10 V | 20 V | - | Shoot through protection | 125 ns | 190 ns | - | 50 ns | 75 ns | - | 10.4 V | 11.6 V | 11.1 V | 10.4 V | 11.6 V | 11.1 V
IRS2334M | https://www.infineon.com/dgdl/irs2334pbf.pdf?fileId=5546d462533600a40153567aa9fe280b | IRS2334MTRPBF | active | 600 V | 0.2 A | 0.12 A | 0.35 A | 0.25 A | 6 ch | Three Phase | Industrial | Functional levelshift | - | IGBT | MLPQ 5X5 28L | 10.2 V | 11.4 V | 10.9 V | 10.2 V | 11.4 V | 10.9 V | 530 ns | 400 ns | 750 ns | 400 ns | 750 ns | 530 ns | - | 10 V | 20 V | 10 V | 20 V | - | Shoot through protection | 125 ns | 190 ns | - | 50 ns | 75 ns | - | 10.4 V | 11.6 V | 11.1 V | 10.4 V | 11.6 V | 11.1 V
IRS23364DS | https://www.infineon.com/dgdl/Infineon-IRS2336-DS-v02_00-EN.pdf?fileId=5546d462533600a40153567ab2a0280e | IRS23364DSPBF | active | 600 V | 0.2 A | 0.12 A | 0.35 A | 0.25 A | 6 ch | Three Phase | Industrial | Functional levelshift | - | IGBT, MOSFET | SOIC 28W | 10.2 V | 11.4 V | 10.9 V | 10.2 V | 11.4 V | 10.9 V | 530 ns | 400 ns | 750 ns | 400 ns | 750 ns | 530 ns | - | 11.5 V | 20 V | 11.5 V | 20 V | - | Enable, Fault reporting, Integrated bootstrap diode, Over-current protection (ITRIP), Separate pin for logic ground, Shoot through protection | 125 ns | 190 ns | - | 50 ns | 75 ns | - | 10.4 V | 11.6 V | 11.1 V | 10.4 V | 11.6 V | 11.1 V
IRS2336DJ | https://www.infineon.com/dgdl/Infineon-IRS2336-DS-v02_00-EN.pdf?fileId=5546d462533600a40153567ab2a0280e | IRS2336DJPBF | active | 600 V | 0.2 A | 0.12 A | 0.35 A | 0.25 A | 6 ch | Three Phase | Industrial | Functional levelshift | - | IGBT, MOSFET | PLCC44 | 7.4 V | 9 V | 8.2 V | 7.4 V | 9 V | 8.2 V | 530 ns | 400 ns | 750 ns | 400 ns | 750 ns | 530 ns | - | 10 V | 20 V | 10 V | 20 V | - | Enable, Fault reporting, Integrated bootstrap diode, Over-current protection (ITRIP), Separate pin for logic ground, Shoot through protection | 125 ns | 190 ns | - | 50 ns | 75 ns | - | 8 V | 9.8 V | 8.9 V | 8 V | 9.8 V | 8.9 V
IRS2336DS | https://www.infineon.com/dgdl/Infineon-IRS2336-DS-v02_00-EN.pdf?fileId=5546d462533600a40153567ab2a0280e | IRS2336DSPBF | active | 600 V | 0.2 A | 0.12 A | 0.35 A | 0.25 A | 6 ch | Three Phase | Industrial | Functional levelshift | - | IGBT, MOSFET | SOIC 28W | 7.4 V | 9 V | 8.2 V | 7.4 V | 9 V | 8.2 V | 530 ns | 400 ns | 750 ns | 400 ns | 750 ns | 530 ns | - | 10 V | 20 V | 10 V | 20 V | - | Enable, Fault reporting, Integrated bootstrap diode, Over-current protection (ITRIP), Separate pin for logic ground, Shoot through protection | 125 ns | 190 ns | - | 50 ns | 75 ns | - | 8 V | 9.8 V | 8.9 V | 8 V | 9.8 V | 8.9 V
IRS23364DJ | https://www.infineon.com/dgdl/Infineon-IRS2336-DS-v02_00-EN.pdf?fileId=5546d462533600a40153567ab2a0280e | IRS23364DJTRPBF | active | 600 V | 0.2 A | 0.12 A | 0.35 A | 0.25 A | 6 ch | Three Phase | Industrial | Functional levelshift | - | IGBT, MOSFET | PLCC44 | 10.2 V | 11.4 V | 10.9 V | 10.2 V | 11.4 V | 10.9 V | 530 ns | 400 ns | 750 ns | 400 ns | 750 ns | 530 ns | - | 11.5 V | 20 V | 11.5 V | 20 V | - | Enable, Fault reporting, Integrated bootstrap diode, Over-current protection (ITRIP), Separate pin for logic ground, Shoot through protection | 125 ns | 190 ns | - | 50 ns | 75 ns | - | 10.4 V | 11.6 V | 11.1 V | 10.4 V | 11.6 V | 11.1 V
IRS2336DM | https://www.infineon.com/dgdl/Infineon-IRS2336-DS-v02_00-EN.pdf?fileId=5546d462533600a40153567ab2a0280e | IRS2336DMTRPBF | active | 600 V | 0.2 A | 0.12 A | 0.35 A | 0.25 A | 6 ch | Three Phase | Industrial | Functional levelshift | - | IGBT, MOSFET | MLPQ 7X7 34L | 7.4 V | 9 V | 8.2 V | 7.4 V | 9 V | 8.2 V | 530 ns | 400 ns | 750 ns | 400 ns | 750 ns | 530 ns | - | 10 V | 20 V | 10 V | 20 V | - | Enable, Fault reporting, Integrated bootstrap diode, Over-current protection (ITRIP), Separate pin for logic ground, Shoot through protection | 125 ns | 190 ns | - | 50 ns | 75 ns | - | 8 V | 9.8 V | 8.9 V | 8 V | 9.8 V | 8.9 V
IRS23365DM | https://www.infineon.com/dgdl/irs23365dmpbf.pdf?fileId=5546d462533600a40153567abb512812 | IRS23365DMTRPBF | active | 600 V | 0.2 A | 0.12 A | 0.35 A | 0.25 A | 6 ch | Three Phase | Industrial | Functional levelshift | - | IGBT, MOSFET | MLPQ 7X7 34L | 7.4 V | 9 V | 8.2 V | 7.4 V | 9 V | 8.2 V | 530 ns | 400 ns | 750 ns | 400 ns | 750 ns | 530 ns | - | 10 V | 20 V | 10 V | 20 V | - | Enable, Fault reporting, Integrated bootstrap diode, Over-current protection (ITRIP), Separate pin for logic ground, Shoot through protection | 125 ns | 190 ns | - | 50 ns | 75 ns | - | 8 V | 9.8 V | 8.9 V | 8 V | 9.6 V | 8.9 V
IR2127S | https://www.infineon.com/dgdl/ir2127.pdf?fileId=5546d462533600a4015355c868861696 | IR2127STRPBF | active | 600 V | 0.25 A | 0.2 A | 0.5 A | 0.42 A | 1 ch | High-side | Industrial | Functional levelshift | - | IGBT, MOSFET | SOIC 8N | - | - | - | 7.5 V | 10.6 V | 9 V | 200 ns | - | 250 ns | - | 200 ns | 150 ns | - | 10 V | 20 V | 12 V | 20 V | - | Current sense, Fault reporting, Over-current protection (ITRIP), Single input | 80 ns | 130 ns | - | 40 ns | 65 ns | - | - | - | - | 8.8 V | 11.8 V | 10.3 V
IR2184 | https://www.infineon.com/dgdl/ir2184.pdf?fileId=5546d462533600a4015355c955e616d4 | IR2184PBF | active | 600 V | 1.9 A | 1.4 A | 2.3 A | 1.8 A | 2 ch | Half Bridge | Industrial | Functional levelshift | - | IGBT, MOSFET | PDIP8 | 7.4 V | 9 V | 8.2 V | 7.4 V | 9 V | 8.2 V | 680 ns | - | 900 ns | - | 400 ns | 270 ns | - | 10 V | 20 V | 10 V | 20 V | - | Enable, Shoot through protection, Shutdown, Single input | 40 ns | 60 ns | - | 20 ns | 35 ns | - | 8 V | 9.8 V | 8.9 V | 8 V | 9.8 V | 8.9 V
IR2183 | https://www.infineon.com/dgdl/ir2183.pdf?fileId=5546d462533600a4015355c9490e16d1 | IR2183PBF | active | 600 V | 1.9 A | 1.4 A | 2.3 A | 1.8 A | 2 ch | Half Bridge | Industrial | Functional levelshift | - | IGBT, MOSFET | PDIP8 | 7.4 V | 9 V | 8.2 V | 7.4 V | 9 V | 8.2 V | 180 ns | - | 270 ns | - | 330 ns | 220 ns | - | 10 V | 20 V | 10 V | 20 V | - | Shoot through protection | 40 ns | 60 ns | - | 20 ns | 35 ns | - | 8 V | 9.8 V | 8.9 V | 8 V | 9.8 V | 8.9 V
IR2302 | https://www.infineon.com/dgdl/ir2302.pdf?fileId=5546d462533600a4015355c988b216de | IR2302PBF | active | 600 V | 0.2 A | 0.12 A | 0.35 A | 0.25 A | 2 ch | Half Bridge | Industrial | Functional levelshift | - | MOSFET | PDIP8 | 3 V | 4.7 V | 3.8 V | 3 V | 4.7 V | 3.8 V | 750 ns | 550 ns | 950 ns | - | 280 ns | 200 ns | - | 5 V | 20 V | 5 V | 20 V | - | Enable, Shoot through protection, Shutdown, Single input | 130 ns | 220 ns | - | 50 ns | 80 ns | - | 3.3 V | 5 V | 4.1 V | 3.3 V | 5 V | 4.1 V
IR21844 | https://www.infineon.com/dgdl/ir2184.pdf?fileId=5546d462533600a4015355c955e616d4 | IR21844PBF | active | 600 V | 1.9 A | 1.4 A | 2.3 A | 1.8 A | 2 ch | Half Bridge | Industrial | Functional levelshift | - | IGBT, MOSFET | PDIP14 | 7.4 V | 9 V | 8.2 V | 7.4 V | 9 V | 8.2 V | 680 ns | - | 900 ns | - | 400 ns | 270 ns | - | 10 V | 20 V | 10 V | 20 V | - | Enable, Programmable deadtime, Separate pin for logic ground, Shoot through protection, Shutdown, Single input | 40 ns | 60 ns | - | 20 ns | 35 ns | - | 8 V | 9.8 V | 8.9 V | 8 V | 9.8 V | 8.9 V
IR21834 | https://www.infineon.com/dgdl/ir2183.pdf?fileId=5546d462533600a4015355c9490e16d1 | IR21834PBF | active | 600 V | 1.9 A | 1.4 A | 2.3 A | 1.8 A | 2 ch | Half Bridge | Industrial | Functional levelshift | - | IGBT, MOSFET | PDIP14 | 7.4 V | 9 V | 8.2 V | 7.4 V | 9 V | 8.2 V | 180 ns | - | 270 ns | - | 330 ns | 220 ns | - | 10 V | 20 V | 10 V | 20 V | - | Programmable deadtime, Separate pin for logic ground, Shoot through protection | 40 ns | 60 ns | - | 20 ns | 35 ns | - | 8 V | 9.8 V | 8.9 V | 8 V | 9.8 V | 8.9 V
IR2304 | https://www.infineon.com/dgdl/ir2304.pdf?fileId=5546d462533600a4015355c9954a16e0 | IR2304PBF | active | 600 V | 0.078 A | 0.06 A | 0.169 A | 0.13 A | 2 ch | Half Bridge | Industrial | Functional levelshift | - | IGBT, MOSFET | PDIP8 | 7.4 V | 9 V | 8.2 V | 7.4 V | 9 V | 8.2 V | 220 ns | 120 ns | 320 ns | 130 ns | 330 ns | 220 ns | - | 10 V | 20 V | 10 V | 20 V | - | Shoot through protection | 200 ns | 300 ns | 60 ns | 100 ns | 170 ns | 20 ns | 8 V | 9.8 V | 8.9 V | 8 V | 9.8 V | 8.9 V
IR2308 | https://www.infineon.com/dgdl/ir2308.pdf?fileId=5546d462533600a4015355c9a2b816e2 | IR2308PBF | active | 600 V | 0.2 A | 0.097 A | 0.35 A | 0.25 A | 2 ch | Half Bridge | Industrial | Functional levelshift | - | IGBT, MOSFET | PDIP8 | 7.4 V | 9 V | 8.2 V | 7.4 V | 9 V | 8.2 V | 220 ns | - | 300 ns | - | 280 ns | 200 ns | - | 10 V | 20 V | 10 V | 20 V | - | Shoot through protection | 150 ns | 220 ns | - | 50 ns | 80 ns | - | 8 V | 9.8 V | 8.9 V | 8 V | 10 V | 8.9 V
IR2109S | https://www.infineon.com/dgdl/ir2109.pdf?fileId=5546d462533600a4015355c7e85b1679 | IR2109SPBF | active | 600 V | 0.2 A | 0.12 A | 0.35 A | 0.25 A | 2 ch | Half Bridge | Industrial | Functional levelshift | - | IGBT, MOSFET | SOIC 8N | 7.4 V | 9 V | 8.2 V | 7.4 V | 9 V | 8.2 V | 750 ns | - | 950 ns | - | 280 ns | 200 ns | - | 10 V | 20 V | 10 V | 20 V | - | Enable, Shoot through protection, Shutdown, Single input | 150 ns | 220 ns | - | 50 ns | 80 ns | - | 8 V | 9.8 V | 8.9 V | 8 V | 9.8 V | 8.9 V
IR21094S | https://www.infineon.com/dgdl/ir2109.pdf?fileId=5546d462533600a4015355c7e85b1679 | IR21094STRPBF | active | 600 V | 0.2 A | 0.12 A | 0.35 A | 0.25 A | 2 ch | Half Bridge | Industrial | Functional levelshift | - | IGBT, MOSFET | SOIC 14N | 7.4 V | 9 V | 8.2 V | 7.4 V | 9 V | 8.2 V | 750 ns | - | 950 ns | - | 280 ns | 200 ns | - | 10 V | 20 V | 10 V | 20 V | - | Enable, Programmable deadtime, Separate pin for logic ground, Shoot through protection, Shutdown, Single input | 150 ns | 220 ns | - | 50 ns | 80 ns | - | 8 V | 9.8 V | 8.9 V | 8 V | 9.8 V | 8.9 V
IR2111S | https://www.infineon.com/dgdl/ir2111.pdf?fileId=5546d462533600a4015355c810e51682 | IR2111STRPBF | active | 600 V | 0.25 A | 0.2 A | 0.5 A | 0.42 A | 2 ch | Half Bridge | Industrial | Functional levelshift | - | IGBT, MOSFET | SOIC 8N | 7.2 V | 9.2 V | 8.2 V | 7.2 V | 9.2 V | 8.2 V | 750 ns | 550 ns | 950 ns | - | 180 ns | 150 ns | - | 10 V | 20 V | 10 V | 20 V | - | Shoot through protection, Single input | 80 ns | 130 ns | - | 40 ns | 65 ns | - | 7.6 V | 9.6 V | 8.6 V | 7.6 V | 9.6 V | 8.6 V
IR21084S | https://www.infineon.com/dgdl/ir2108.pdf?fileId=5546d462533600a4015355c7dc321676 | IR21084SPBF | active | 600 V | 0.2 A | 0.12 A | 0.35 A | 0.25 A | 2 ch | Half Bridge | Industrial | Functional levelshift | - | IGBT, MOSFET | SOIC 14N | 7.4 V | 9 V | 8.2 V | 7.4 V | 9 V | 8.2 V | 220 ns | - | 300 ns | - | 280 ns | 200 ns | - | 10 V | 20 V | 10 V | 20 V | - | Programmable deadtime, Separate pin for logic ground, Shoot through protection | 150 ns | 220 ns | - | 50 ns | 80 ns | - | 8 V | 9.8 V | 8.9 V | 8 V | 9.8 V | 8.9 V
IR2108S | https://www.infineon.com/dgdl/ir2108.pdf?fileId=5546d462533600a4015355c7dc321676 | IR2108SPBF | active | 600 V | 0.2 A | 0.12 A | 0.35 A | 0.25 A | 2 ch | Half Bridge | Industrial | Functional levelshift | - | IGBT, MOSFET | SOIC 8N | 7.4 V | 9 V | 8.2 V | 7.4 V | 9 V | 8.2 V | 220 ns | - | 300 ns | - | 280 ns | 200 ns | - | 10 V | 20 V | 10 V | 20 V | - | Shoot through protection | 150 ns | 220 ns | - | 50 ns | 80 ns | - | 8 V | 9.8 V | 8.9 V | 8 V | 9.8 V | 8.9 V
IR21834S | https://www.infineon.com/dgdl/ir2183.pdf?fileId=5546d462533600a4015355c9490e16d1 | IR21834STRPBF | active | 600 V | 1.9 A | 1.4 A | 2.3 A | 1.8 A | 2 ch | Half Bridge | Industrial | Functional levelshift | - | IGBT, MOSFET | SOIC 14N | 7.4 V | 9 V | 8.2 V | 7.4 V | 9 V | 8.2 V | 180 ns | - | 270 ns | - | 330 ns | 220 ns | - | 10 V | 20 V | 10 V | 20 V | - | Programmable deadtime, Separate pin for logic ground, Shoot through protection | 40 ns | 60 ns | - | 20 ns | 35 ns | - | 8 V | 9.8 V | 8.9 V | 8 V | 9.8 V | 8.9 V
IR21091S | https://www.infineon.com/dgdl/ir21091.pdf?fileId=5546d462533600a4015355c7f66f167c | IR21091SPBF | active | 600 V | 0.2 A | 0.12 A | 0.35 A | 0.25 A | 2 ch | Half Bridge | Industrial | Functional levelshift | - | IGBT, MOSFET | SOIC 8N | 7.4 V | 9 V | 8.2 V | 7.4 V | 9 V | 8.2 V | 750 ns | - | 950 ns | - | 280 ns | 200 ns | - | 10 V | 20 V | 10 V | 20 V | - | Enable, Programmable deadtime, Shoot through protection, Shutdown, Single input | 150 ns | 220 ns | - | 50 ns | 80 ns | - | 8 V | 9.8 V | 8.9 V | 8 V | 9.8 V | 8.9 V
IRS2302S | https://www.infineon.com/dgdl/Infineon-IRS2302-DS-v02_01-EN.pdf?fileId=5546d462533600a40153567a87382800 | IRS2302STRPBF | active | 600 V | 0.2 A | - | 0.35 A | - | 2 ch | Half Bridge | Industrial | Functional levelshift | - | MOSFET | SOIC 8N | 3 V | 4.7 V | 3.8 V | 3 V | 4.7 V | 3.8 V | 650 ns | 450 ns | 850 ns | - | 280 ns | 200 ns | - | 5 V | 20 V | 5 V | 20 V | - | Enable, Shoot through protection, Shutdown, Single input | 130 ns | 220 ns | - | 50 ns | 80 ns | - | 3.3 V | 5 V | 4.1 V | 3.3 V | 5 V | 4.1 V
IR25603S | https://www.infineon.com/dgdl/ir25603.pdf?fileId=5546d462533600a4015355c9e46716ef | IR25603STRPBF | active | 600 V | 0.18 A | - | 0.26 A | - | 2 ch | Half Bridge | Industrial | Functional levelshift | - | IGBT, MOSFET | SOIC 8N | 7.2 V | 8.8 V | 8 V | 7.2 V | 8.8 V | 8 V | - | - | - | - | - | - | - | 10 V | 15.6 V | 9.3 V | 15.6 V | - | Enable, Oscillator, Programmable frequency, Programmable shutdown, Shoot through protection, Shutdown | 80 ns | 150 ns | - | 45 ns | 100 ns | - | 8.1 V | 9.9 V | 9 V | 8.1 V | 9.9 V | 9 V
IR2113 | https://www.infineon.com/dgdl/ir2110.pdf?fileId=5546d462533600a4015355c80333167e | IR2113SPBF | active | 600 V | 2.5 A | 2 A | 2.5 A | 2 A | 2 ch | High-side and low-side | Industrial | Functional levelshift | - | IGBT, MOSFET | SOIC 16W | 7 V | 9.4 V | 8.2 V | 7 V | 9.4 V | 8.2 V | 120 ns | - | 150 ns | - | 125 ns | 94 ns | - | 10 V | 20 V | 10 V | 20 V | - | Enable, Separate pin for logic ground, Shutdown | 25 ns | 35 ns | - | 17 ns | 25 ns | - | 7.4 V | 9.6 V | 8.5 V | 7.5 V | 9.7 V | 8.6 V
IR2113S | https://www.infineon.com/dgdl/ir2110.pdf?fileId=5546d462533600a4015355c80333167e | IR2113STRPBF | active | 600 V | 2.5 A | 2 A | 2.5 A | 2 A | 2 ch | High-side and low-side | Industrial | Functional levelshift | - | IGBT, MOSFET | SOIC 16W | 7 V | 9.4 V | 8.2 V | 7 V | 9.4 V | 8.2 V | 120 ns | - | 150 ns | - | 125 ns | 94 ns | - | 10 V | 20 V | 10 V | 20 V | - | Enable, Separate pin for logic ground, Shutdown | 25 ns | 35 ns | - | 17 ns | 25 ns | - | 7.4 V | 9.6 V | 8.5 V | 7.5 V | 9.7 V | 8.6 V
IR2110 | https://www.infineon.com/dgdl/ir2110.pdf?fileId=5546d462533600a4015355c80333167e | IR2110PBF | active | 500 V | 2.5 A | 2 A | 2.5 A | 2 A | 2 ch | High-side and low-side | Industrial | Functional levelshift | - | IGBT, MOSFET | PDIP14 | 7 V | 9.4 V | 8.2 V | 7 V | 9.4 V | 8.2 V | 120 ns | - | 150 ns | - | 125 ns | 94 ns | - | 10 V | 20 V | 10 V | 20 V | - | Enable, Separate pin for logic ground, Shutdown | 25 ns | 35 ns | - | 17 ns | 25 ns | - | 7.4 V | 9.6 V | 8.5 V | 7.5 V | 9.7 V | 8.6 V
IR2112 | https://www.infineon.com/dgdl/ir2112.pdf?fileId=5546d462533600a4015355c81cb71685 | IR2112PBF | active | 600 V | 0.25 A | 0.2 A | 0.5 A | 0.42 A | 2 ch | High-side and low-side | Industrial | Functional levelshift | - | IGBT, MOSFET | PDIP14 | 7.2 V | 9.2 V | 8.2 V | 7 V | 9.2 V | 8.1 V | 125 ns | - | 180 ns | - | 160 ns | 105 ns | - | 10 V | 20 V | 10 V | 20 V | - | Enable, Shutdown | 80 ns | 130 ns | - | 40 ns | 65 ns | - | 7.6 V | 9.6 V | 8.6 V | 7.4 V | 9.6 V | 8.5 V
IR2106 | https://www.infineon.com/dgdl/ir2106.pdf?fileId=5546d462533600a4015355c7cfc51673 | IR2106PBF | active | 600 V | 0.2 A | 0.12 A | 0.35 A | 0.25 A | 2 ch | High-side and low-side | Industrial | Functional levelshift | - | IGBT, MOSFET | PDIP8 | 7.4 V | 9 V | 8.2 V | 7.4 V | 9 V | 8.2 V | 220 ns | - | 300 ns | - | 280 ns | 200 ns | - | 10 V | 20 V | 10 V | 20 V | - | - | 150 ns | 220 ns | - | 50 ns | 80 ns | - | 8 V | 9.8 V | 8.9 V | 8 V | 9.8 V | 8.9 V
IR21064 | https://www.infineon.com/dgdl/ir2106.pdf?fileId=5546d462533600a4015355c7cfc51673 | IR21064PBF | active | 600 V | 0.2 A | 0.12 A | 0.35 A | 0.25 A | 2 ch | High-side and low-side | Industrial | Functional levelshift | - | IGBT, MOSFET | PDIP14 | 7.4 V | 9 V | 8.2 V | 7.4 V | 9 V | 8.2 V | 220 ns | - | 300 ns | - | 280 ns | 200 ns | - | 10 V | 20 V | 10 V | 20 V | - | Separate pin for logic ground | 150 ns | 220 ns | - | 50 ns | 80 ns | - | 8 V | 9.8 V | 8.9 V | 8 V | 9.8 V | 8.9 V
IR21814 | https://www.infineon.com/dgdl/ir2181.pdf?fileId=5546d462533600a4015355c93cdd16ce | IR21814PBF | active | 600 V | 1.9 A | 1.4 A | 2.3 A | 1.8 A | 2 ch | High-side and low-side | Industrial | Functional levelshift | - | IGBT, MOSFET | PDIP14 | 7.4 V | 9 V | 8.2 V | 7.4 V | 9 V | 8.2 V | 180 ns | - | 270 ns | - | 330 ns | 220 ns | - | 10 V | 20 V | 10 V | 20 V | - | Separate pin for logic ground | 40 ns | 60 ns | - | 20 ns | 35 ns | - | 8 V | 9.8 V | 8.9 V | 8 V | 9.8 V | 8.9 V
IR2110S | https://www.infineon.com/dgdl/ir2110.pdf?fileId=5546d462533600a4015355c80333167e | IR2110STRPBF | active | 500 V | 2.5 A | 2 A | 2.5 A | 2 A | 2 ch | High-side and low-side | Industrial | Functional levelshift | - | IGBT, MOSFET | SOIC 16W | 7 V | 9.4 V | 8.2 V | 7 V | 9.4 V | 8.2 V | 120 ns | - | 150 ns | - | 125 ns | 94 ns | - | 10 V | 20 V | 10 V | 20 V | - | Enable, Separate pin for logic ground, Shutdown | 25 ns | 35 ns | - | 17 ns | 25 ns | - | 7.4 V | 9.6 V | 8.5 V | 7.5 V | 9.7 V | 8.6 V
IR2181S | https://www.infineon.com/dgdl/ir2181.pdf?fileId=5546d462533600a4015355c93cdd16ce | IR2181SPBF | active | 600 V | 1.9 A | 1.4 A | 2.3 A | 1.8 A | 2 ch | High-side and low-side | Industrial | Functional levelshift | - | IGBT, MOSFET | SOIC 8N | 7.4 V | 9 V | 8.2 V | 7.4 V | 9 V | 8.2 V | 180 ns | - | 270 ns | - | 330 ns | 220 ns | - | 10 V | 20 V | 10 V | 20 V | - | - | 40 ns | 60 ns | - | 20 ns | 35 ns | - | 8 V | 9.8 V | 8.9 V | 8 V | 9.8 V | 8.9 V
IR2112S | https://www.infineon.com/dgdl/ir2112.pdf?fileId=5546d462533600a4015355c81cb71685 | IR2112SPBF | active | 600 V | 0.25 A | 0.2 A | 0.5 A | 0.42 A | 2 ch | High-side and low-side | Industrial | Functional levelshift | - | IGBT, MOSFET | SOIC 16W | 7.2 V | 9.2 V | 8.2 V | 7 V | 9.2 V | 8.1 V | 125 ns | - | 180 ns | - | 160 ns | 105 ns | - | 10 V | 20 V | 10 V | 20 V | - | Enable, Shutdown | 80 ns | 130 ns | - | 40 ns | 65 ns | - | 7.6 V | 9.6 V | 8.6 V | 7.4 V | 9.6 V | 8.5 V
IR2106S | https://www.infineon.com/dgdl/ir2106.pdf?fileId=5546d462533600a4015355c7cfc51673 | IR2106SPBF | active | 600 V | 0.2 A | 0.12 A | 0.35 A | 0.25 A | 2 ch | High-side and low-side | Industrial | Functional levelshift | - | IGBT, MOSFET | SOIC 8N | 7.4 V | 9 V | 8.2 V | 7.4 V | 9 V | 8.2 V | 220 ns | - | 300 ns | - | 280 ns | 200 ns | - | 10 V | 20 V | 10 V | 20 V | - | - | 150 ns | 220 ns | - | 50 ns | 80 ns | - | 8 V | 9.8 V | 8.9 V | 8 V | 9.8 V | 8.9 V
IR21814S | https://www.infineon.com/dgdl/ir2181.pdf?fileId=5546d462533600a4015355c93cdd16ce | IR21814SPBF | active | 600 V | 1.9 A | 1.4 A | 2.3 A | 1.8 A | 2 ch | High-side and low-side | Industrial | Functional levelshift | - | IGBT, MOSFET | SOIC 14N | 7.4 V | 9 V | 8.2 V | 7.4 V | 9 V | 8.2 V | 180 ns | - | 270 ns | - | 330 ns | 220 ns | - | 10 V | 20 V | 10 V | 20 V | - | Separate pin for logic ground | 40 ns | 60 ns | - | 20 ns | 35 ns | - | 8 V | 9.8 V | 8.9 V | 8 V | 9.8 V | 8.9 V
IR21064S | https://www.infineon.com/dgdl/ir2106.pdf?fileId=5546d462533600a4015355c7cfc51673 | IR21064SPBF | active | 600 V | 0.2 A | 0.12 A | 0.35 A | 0.25 A | 2 ch | High-side and low-side | Industrial | Functional levelshift | - | IGBT, MOSFET | SOIC 14N | 7.4 V | 9 V | 8.2 V | 7.4 V | 9 V | 8.2 V | 220 ns | - | 300 ns | - | 280 ns | 200 ns | - | 10 V | 20 V | 10 V | 20 V | - | Separate pin for logic ground | 150 ns | 220 ns | - | 50 ns | 80 ns | - | 8 V | 9.8 V | 8.9 V | 8 V | 9.8 V | 8.9 V
IR2128 | https://www.infineon.com/dgdl/ir2127.pdf?fileId=5546d462533600a4015355c868861696 | IR2128PBF | active | 600 V | 0.25 A | 0.2 A | 0.5 A | 0.42 A | 1 ch | High-side | Industrial | Functional levelshift | - | IGBT, MOSFET | PDIP8 | - | - | - | 7.5 V | 10.6 V | 9 V | 200 ns | - | 250 ns | - | 200 ns | 150 ns | - | 10 V | 20 V | 12 V | 20 V | - | Current sense, Fault reporting, Over-current protection (ITRIP), Single input | 80 ns | 130 ns | - | 40 ns | 65 ns | - | - | - | - | 8.8 V | 11.8 V | 10.3 V
IR2175 | https://www.infineon.com/dgdl/ir2175.pdf?fileId=5546d462533600a4015355c9161216c6 | IR2175PBF | active | 600 V | - | - | - | - | 1 ch | Gate-Driver Support ICs | Industrial | Functional levelshift | - | IGBT, MOSFET | PDIP8 | - | - | - | - | - | - | - | - | - | - | - | - | - | 9.5 V | 20 V | 13 V | 20 V | - | Current sense, Over-current protection (ITRIP) | - | - | - | - | - | - | - | - | - | - | - | -
IR25600 | https://www.infineon.com/dgdl/ir25600.pdf?fileId=5546d462533600a4015355c9bcd116e7 | IR25600PBF | active | 25 V | 2.3 A | 1.5 A | 3.3 A | 1.5 A | 2 ch | Low-side | Industrial | Non-Isolated | - | IGBT, MOSFET | PDIP8 | - | - | - | - | - | - | 85 ns | - | 160 ns | - | 150 ns | 65 ns | - | 6 V | 20 V | 6 V | 20 V | - | - | 85 ns | 160 ns | - | 65 ns | 150 ns | - | - | - | - | - | - | -
IR4426 | https://www.infineon.com/dgdl/ir4426.pdf?fileId=5546d462533600a4015355d60b491822 | IR4426PBF | active | 25 V | 2.3 A | 1.5 A | 3.3 A | 1.5 A | 2 ch | Low-side | Industrial | Non-Isolated | - | IGBT, MOSFET | PDIP8 | - | - | - | - | - | - | 85 ns | - | 160 ns | - | 150 ns | 65 ns | - | 6 V | 20 V | - | - | - | - | 15 ns | 35 ns | - | 10 ns | 25 ns | - | - | - | - | - | - | -
IR4427 | https://www.infineon.com/dgdl/ir4426.pdf?fileId=5546d462533600a4015355d60b491822 | IR4427PBF | active | 25 V | 2.3 A | 1.5 A | 3.3 A | 1.5 A | 2 ch | Low-side | Industrial | Non-Isolated | - | IGBT, MOSFET | PDIP8 | - | - | - | - | - | - | 85 ns | - | 160 ns | - | 150 ns | 65 ns | - | 6 V | 20 V | - | - | - | - | 15 ns | 35 ns | - | 10 ns | 25 ns | - | - | - | - | - | - | -
IR4427S | https://www.infineon.com/dgdl/ir4426.pdf?fileId=5546d462533600a4015355d60b491822 | IR4427SPBF | active | 25 V | 2.3 A | 1.5 A | 3.3 A | 1.5 A | 2 ch | Low-side | Industrial | Non-Isolated | - | IGBT, MOSFET | SOIC 8N | - | - | - | - | - | - | 85 ns | - | 160 ns | - | 150 ns | 65 ns | - | 6 V | 20 V | - | - | - | - | 15 ns | 35 ns | - | 10 ns | 25 ns | - | - | - | - | - | - | -
IR25600S | https://www.infineon.com/dgdl/ir25600.pdf?fileId=5546d462533600a4015355c9bcd116e7 | IR25600STRPBF | active | 25 V | 2.3 A | 1.5 A | 3.3 A | 1.5 A | 2 ch | Low-side | Industrial | Non-Isolated | - | IGBT, MOSFET | SOIC 8N | - | - | - | - | - | - | 85 ns | - | 160 ns | - | 150 ns | 65 ns | - | 6 V | 20 V | 6 V | 20 V | - | - | 85 ns | 160 ns | - | 65 ns | 150 ns | - | - | - | - | - | - | -
IR4426S | https://www.infineon.com/dgdl/ir4426.pdf?fileId=5546d462533600a4015355d60b491822 | IR4426STRPBF | active | 25 V | 2.3 A | 1.5 A | 3.3 A | 1.5 A | 2 ch | Low-side | Industrial | Non-Isolated | - | IGBT, MOSFET | SOIC 8N | - | - | - | - | - | - | 85 ns | - | 160 ns | - | 150 ns | 65 ns | - | 6 V | 20 V | - | - | - | - | 15 ns | 35 ns | - | 10 ns | 25 ns | - | - | - | - | - | - | -
IRS4428S | https://www.infineon.com/dgdl/Infineon-IRS4426-DS-v02_01-EN.pdf?fileId=5546d462533600a40153567ba2532856 | IRS4428STRPBF | active | 25 V | 2.3 A | - | 3.3 A | - | 2 ch | Low-side | Industrial | Non-Isolated | - | IGBT, MOSFET | SOIC 8N | - | - | - | - | - | - | 50 ns | - | 95 ns | - | 95 ns | 50 ns | - | 6 V | 20 V | - | - | - | - | 25 ns | 55 ns | - | 25 ns | 55 ns | - | - | - | - | - | - | -
IR2132 | https://www.infineon.com/dgdl/ir2130.pdf?fileId=5546d462533600a4015355c8757d169a | IR2132PBF | active | 600 V | 0.25 A | 0.2 A | 0.5 A | 0.42 A | 6 ch | Three Phase | Industrial | Functional levelshift | - | IGBT, MOSFET | PDIP28 | 8 V | 9.4 V | 8.7 V | 7.1 V | 8.8 V | 7.95 V | 675 ns | 500 ns | 850 ns | 300 ns | 550 ns | 425 ns | - | 10 V | 20 V | 10 V | 20 V | - | Fault reporting, Operational amplifier, Over-current protection (ITRIP), Separate pin for logic ground, Shoot through protection | 80 ns | 125 ns | - | 35 ns | 55 ns | - | 8.3 V | 9.7 V | 9 V | 7.5 V | 9.2 V | 8.35 V
IR2130 | https://www.infineon.com/dgdl/ir2130.pdf?fileId=5546d462533600a4015355c8757d169a | IR2130PBF | active | 600 V | 0.25 A | 0.2 A | 0.5 A | 0.42 A | 6 ch | Three Phase | Industrial | Functional levelshift | - | IGBT, MOSFET | PDIP28 | 8 V | 9.4 V | 8.7 V | 7.1 V | 8.8 V | 7.95 V | 675 ns | 500 ns | 850 ns | 300 ns | 550 ns | 425 ns | - | 10 V | 20 V | 10 V | 20 V | - | Fault reporting, Operational amplifier, Over-current protection (ITRIP), Separate pin for logic ground, Shoot through protection | 80 ns | 125 ns | - | 35 ns | 55 ns | - | 8.3 V | 9.7 V | 9 V | 7.5 V | 9.2 V | 8.35 V
IR2131 | https://www.infineon.com/dgdl/Infineon-IR2131-DS-v02_00-EN.pdf?fileId=5546d462533600a4015355c882d7169d | IR2131PBF | active | 600 V | 0.25 A | 0.16 A | 0.5 A | 0.36 A | 6 ch | Three Phase | Industrial | Functional levelshift | - | IGBT, MOSFET | PDIP28 | 7.8 V | 8.8 V | 8.3 V | 7.8 V | 8.8 V | 8.3 V | 1300 ns | 600 ns | 2000 ns | 200 ns | 1000 ns | 600 ns | - | 10 V | 20 V | 10 V | 20 V | - | Enable, Fault reporting, Over-current protection (ITRIP), Separate pin for logic ground, Shoot through protection, Shutdown | 80 ns | 150 ns | - | 40 ns | 100 ns | - | 8.2 V | 9.2 V | 8.7 V | 8.2 V | 9.2 V | 8.7 V
IR21365S | https://www.infineon.com/dgdl/ir2136.pdf?fileId=5546d462533600a4015355c8a02116a5 | IR21365SPBF | active | 600 V | 0.2 A | 0.12 A | 0.35 A | 0.25 A | 6 ch | Three Phase | Industrial | Functional levelshift | - | IGBT | SOIC 28W | 10.4 V | 11.4 V | 10.9 V | 10.4 V | 11.4 V | 10.9 V | 425 ns | 300 ns | 550 ns | 250 ns | 550 ns | 400 ns | - | 12 V | 20 V | 12 V | 20 V | - | Enable, Fault reporting, Over-current protection (ITRIP), Separate pin for logic ground, Shoot through protection | 125 ns | 190 ns | - | 50 ns | 75 ns | - | 10.6 V | 11.6 V | 11.1 V | 10.6 V | 11.6 V | 11.1 V
IR21368S | https://www.infineon.com/dgdl/ir2136.pdf?fileId=5546d462533600a4015355c8a02116a5 | IR21368STRPBF | active | 600 V | 0.2 A | 0.12 A | 0.35 A | 0.25 A | 6 ch | Three Phase | Industrial | Functional levelshift | - | IGBT, MOSFET | SOIC 28W | 7.4 V | 9 V | 8.2 V | 7.4 V | 9 V | 8.2 V | 425 ns | 300 ns | 550 ns | 250 ns | 550 ns | 400 ns | - | 10 V | 20 V | 10 V | 20 V | - | Enable, Fault reporting, Over-current protection (ITRIP), Separate pin for logic ground, Shoot through protection | 125 ns | 190 ns | - | 50 ns | 75 ns | - | 8 V | 9.8 V | 8.9 V | 8 V | 9.8 V | 8.9 V
IR21094 | https://www.infineon.com/dgdl/ir2109.pdf?fileId=5546d462533600a4015355c7e85b1679 | IR21094PBF | active | 600 V | 0.2 A | 0.12 A | 0.35 A | 0.25 A | 2 ch | Half Bridge | Industrial | Functional levelshift | - | IGBT, MOSFET | PDIP14 | 7.4 V | 9 V | 8.2 V | 7.4 V | 9 V | 8.2 V | 750 ns | - | 950 ns | - | 280 ns | 200 ns | - | 10 V | 20 V | 10 V | 20 V | - | Enable, Programmable deadtime, Separate pin for logic ground, Shoot through protection, Shutdown, Single input | 150 ns | 220 ns | - | 50 ns | 80 ns | - | 8 V | 9.8 V | 8.9 V | 8 V | 9.8 V | 8.9 V
IR2109 | https://www.infineon.com/dgdl/ir2109.pdf?fileId=5546d462533600a4015355c7e85b1679 | IR2109PBF | active | 600 V | 0.2 A | 0.12 A | 0.35 A | 0.25 A | 2 ch | Half Bridge | Industrial | Functional levelshift | - | IGBT, MOSFET | PDIP8 | 7.4 V | 9 V | 8.2 V | 7.4 V | 9 V | 8.2 V | 750 ns | - | 950 ns | - | 280 ns | 200 ns | - | 10 V | 20 V | 10 V | 20 V | - | Enable, Shoot through protection, Shutdown, Single input | 150 ns | 220 ns | - | 50 ns | 80 ns | - | 8 V | 9.8 V | 8.9 V | 8 V | 9.8 V | 8.9 V
IR21084 | https://www.infineon.com/dgdl/ir2108.pdf?fileId=5546d462533600a4015355c7dc321676 | IR21084PBF | active | 600 V | 0.2 A | 0.12 A | 0.35 A | 0.25 A | 2 ch | Half Bridge | Industrial | Functional levelshift | - | IGBT, MOSFET | PDIP14 | 7.4 V | 9 V | 8.2 V | 7.4 V | 9 V | 8.2 V | 220 ns | - | 300 ns | - | 280 ns | 200 ns | - | 10 V | 20 V | 10 V | 20 V | - | Programmable deadtime, Separate pin for logic ground, Shoot through protection | 150 ns | 220 ns | - | 50 ns | 80 ns | - | 8 V | 9.8 V | 8.9 V | 8 V | 9.8 V | 8.9 V
IR2104 | https://www.infineon.com/dgdl/Infineon-IR2104-DS-vNA-EN.pdf?fileId=5546d462533600a4015355c7c1c31671 | IR2104PBF | active | 600 V | 0.21 A | 0.13 A | 0.36 A | 0.27 A | 2 ch | Half Bridge | Industrial | Functional levelshift | - | IGBT, MOSFET | PDIP8 | 7.4 V | 9 V | 8.2 V | - | - | - | 680 ns | - | 820 ns | - | 220 ns | 150 ns | - | 10 V | 20 V | 10 V | 20 V | - | Enable, Shoot through protection, Shutdown, Single input | 100 ns | 170 ns | - | 50 ns | 90 ns | - | 8 V | 9.8 V | 8.9 V | - | - | -
IR2103 | https://www.infineon.com/dgdl/ir2103.pdf?fileId=5546d462533600a4015355c7b54b166f | IR2103PBF | active | 600 V | 0.21 A | 0.13 A | 0.36 A | 0.27 A | 2 ch | Half Bridge | Industrial | Functional levelshift | - | IGBT, MOSFET | PDIP8 | 7.4 V | 9 V | 8.2 V | - | - | - | 680 ns | - | 820 ns | - | 220 ns | 150 ns | - | 10 V | 20 V | 10 V | 20 V | - | Shoot through protection | 100 ns | 170 ns | - | 50 ns | 60 ns | - | 8 V | 9.8 V | 8.9 V | - | - | -
IR2104S | https://www.infineon.com/dgdl/Infineon-IR2104-DS-vNA-EN.pdf?fileId=5546d462533600a4015355c7c1c31671 | IR2104STRPBF | active | 600 V | 0.21 A | 0.13 A | 0.36 A | 0.27 A | 2 ch | Half Bridge | Industrial | Functional levelshift | - | IGBT, MOSFET | SOIC 8N | 7.4 V | 9 V | 8.2 V | - | - | - | 680 ns | - | 820 ns | - | 220 ns | 150 ns | - | 10 V | 20 V | 10 V | 20 V | - | Enable, Shoot through protection, Shutdown, Single input | 100 ns | 170 ns | - | 50 ns | 90 ns | - | 8 V | 9.8 V | 8.9 V | - | - | -
IR2103S | https://www.infineon.com/dgdl/ir2103.pdf?fileId=5546d462533600a4015355c7b54b166f | IR2103STRPBF | active | 600 V | 0.21 A | 0.13 A | 0.36 A | 0.27 A | 2 ch | Half Bridge | Industrial | Functional levelshift | - | IGBT, MOSFET | SOIC 8N | 7.4 V | 9 V | 8.2 V | - | - | - | 680 ns | - | 820 ns | - | 220 ns | 150 ns | - | 10 V | 20 V | 10 V | 20 V | - | Shoot through protection | 100 ns | 170 ns | - | 50 ns | 60 ns | - | 8 V | 9.8 V | 8.9 V | - | - | -
IR2131J | https://www.infineon.com/dgdl/Infineon-IR2131-DS-v02_00-EN.pdf?fileId=5546d462533600a4015355c882d7169d | IR2131JPBF | active | 600 V | 0.25 A | 0.16 A | 0.5 A | 0.36 A | 6 ch | Three Phase | Industrial | Functional levelshift | - | IGBT, MOSFET | PLCC44 | 7.8 V | 8.8 V | 8.3 V | 7.8 V | 8.8 V | 8.3 V | 1300 ns | 600 ns | 2000 ns | 200 ns | 1000 ns | 600 ns | - | 10 V | 20 V | 10 V | 20 V | - | Enable, Fault reporting, Over-current protection (ITRIP), Separate pin for logic ground, Shoot through protection, Shutdown | 80 ns | 150 ns | - | 40 ns | 100 ns | - | 8.2 V | 9.2 V | 8.7 V | 8.2 V | 9.2 V | 8.7 V
IR7304S | https://www.infineon.com/dgdl/ir7304s.pdf?fileId=5546d462533600a4015355d62a63182e | IR7304STRPBF | active and preferred | 700 V | 0.078 A | 0.06 A | 0.169 A | 0.13 A | 2 ch | Half Bridge | Industrial | Functional levelshift | - | IGBT, MOSFET | SOIC 8N | 7.4 V | 9 V | 8.2 V | 7.4 V | 9 V | 8.2 V | 220 ns | - | 320 ns | - | 320 ns | 220 ns | - | 10 V | 20 V | 10 V | 20 V | - | Shoot through protection | 200 ns | 300 ns | - | 100 ns | 170 ns | - | 8 V | 9.8 V | 8.9 V | 8 V | 9.8 V | 8.9 V
IR7184S | https://www.infineon.com/dgdl/ir7184s.pdf?fileId=5546d462533600a4015355d62230182c | IR7184STRPBF | active and preferred | 700 V | 1.9 A | 1.4 A | 2.3 A | 1.8 A | 2 ch | Half Bridge | Industrial | Functional levelshift | - | IGBT, MOSFET | SOIC 8N | 7.4 V | 9 V | 8.2 V | 7.4 V | 9 V | 8.2 V | 680 ns | - | 900 ns | - | 400 ns | 270 ns | - | 10 V | 20 V | 10 V | 20 V | - | Enable, Shoot through protection, Shutdown, Single input | 40 ns | 60 ns | - | 20 ns | 35 ns | - | 8 V | 9.8 V | 8.9 V | 8 V | 9.8 V | 8.9 V
IRS21084 | https://www.infineon.com/dgdl/irs2108.pdf?fileId=5546d462533600a40153567649d627a8 | IRS21084PBF | active and preferred | 600 V | 0.29 A | 0.12 A | 0.6 A | 0.25 A | 2 ch | Half Bridge | Industrial | Functional levelshift | - | IGBT, MOSFET | PDIP14 | 7.4 V | 9 V | 8.2 V | 7.4 V | 9 V | 8.2 V | 220 ns | - | 300 ns | - | 280 ns | 200 ns | - | 10 V | 20 V | 10 V | 20 V | - | Programmable deadtime, Separate pin for logic ground, Shoot through protection | 100 ns | 220 ns | - | 35 ns | 80 ns | - | 8 V | 9.8 V | 8.9 V | 8 V | 9.8 V | 8.9 V
IRS2108 | https://www.infineon.com/dgdl/irs2108.pdf?fileId=5546d462533600a40153567649d627a8 | IRS2108PBF | active and preferred | 600 V | 0.29 A | 0.12 A | 0.6 A | 0.25 A | 2 ch | Half Bridge | Industrial | Functional levelshift | - | IGBT, MOSFET | PDIP8 | 7.4 V | 9 V | 8.2 V | 7.4 V | 9 V | 8.2 V | 220 ns | - | 300 ns | - | 280 ns | 200 ns | - | 10 V | 20 V | 10 V | 20 V | - | Shoot through protection | 100 ns | 220 ns | - | 35 ns | 80 ns | - | 8 V | 9.8 V | 8.9 V | 8 V | 9.8 V | 8.9 V
2EDN7524F | https://www.infineon.com/dgdl/Infineon-2EDN752x-2EDN852x-DS--DS-v02_05-EN.pdf?fileId=5546d462525dbac40152abcc7dbb1727 | 2EDN7524FXTMA1 | active and preferred | 20 V | 5 A | - | 5 A | - | 2 ch | Low-side | Industrial | - | - | GaN, IGBT, MOSFET | PG-DSO-8 | - | - | - | 3.6 V | 4.2 V | 3.9 V | 17 ns | 15 ns | 25 ns | 15 ns | 25 ns | 19 ns | - | 4.5 V | 20 V | - | - | - | Enable | - | - | - | - | - | - | - | - | - | 3.9 V | 4.5 V | 4.2 V
IRS2104 | https://www.infineon.com/dgdl/irs2104.pdf?fileId=5546d462533600a40153567633f727a1 | IRS2104PBF | active and preferred | 600 V | 0.29 A | 0.13 A | 0.6 A | 0.27 A | 2 ch | Half Bridge | Industrial | Functional levelshift | - | IGBT, MOSFET | PDIP8 | 7.4 V | 9 V | 8.2 V | - | - | - | 680 ns | - | 820 ns | - | 220 ns | 150 ns | - | 10 V | 20 V | 10 V | 20 V | - | Enable, Shoot through protection, Shutdown, Single input | 70 ns | 170 ns | - | 35 ns | 90 ns | - | 8 V | 9.8 V | 8.9 V | - | - | -
IRS21844M | https://www.infineon.com/dgdl/irs21844mpbf.pdf?fileId=5546d462533600a401535676dfb027de | IRS21844MTRPBF | active and preferred | 600 V | 1.9 A | 1.4 A | 2.3 A | 1.8 A | 2 ch | Half Bridge | Industrial | Functional levelshift | - | IGBT, MOSFET | MLPQ 4X4 14L | 7.4 V | 9 V | 8.2 V | 7.4 V | 9 V | 8.2 V | 680 ns | - | 900 ns | - | 400 ns | 270 ns | - | 10 V | 20 V | 10 V | 20 V | - | Enable, Programmable deadtime, Separate pin for logic ground, Shoot through protection, Shutdown, Single input | 40 ns | 60 ns | - | 20 ns | 35 ns | - | 8 V | 9.8 V | 8.9 V | 8 V | 9.8 V | 8.9 V
IRS2103 | https://www.infineon.com/dgdl/irs2103.pdf?fileId=5546d462533600a4015356762b71279f | IRS2103PBF | active and preferred | 600 V | 0.29 A | 0.13 A | 0.6 A | 0.27 A | 2 ch | Half Bridge | Industrial | Functional levelshift | - | IGBT, MOSFET | PDIP8 | 7.4 V | 9 V | 8.2 V | - | - | - | 680 ns | - | 820 ns | - | 220 ns | 150 ns | - | 10 V | 20 V | 10 V | 20 V | - | Shoot through protection | 70 ns | 170 ns | - | 35 ns | 90 ns | - | 8 V | 9.8 V | 8.9 V | - | - | -
IRS21094 | https://www.infineon.com/dgdl/irs2109.pdf?fileId=5546d462533600a401535676508f27ab | IRS21094PBF | active and preferred | 600 V | 0.29 A | 0.12 A | 0.6 A | 0.25 A | 2 ch | Half Bridge | Industrial | Functional levelshift | - | IGBT, MOSFET | PDIP14 | 7.4 V | 9 V | 8.2 V | 7.4 V | 9 V | 8.2 V | 750 ns | - | 950 ns | - | 280 ns | 200 ns | - | 10 V | 20 V | 10 V | 20 V | - | Enable, Programmable deadtime, Separate pin for logic ground, Shoot through protection, Shutdown, Single input | 100 ns | 220 ns | - | 35 ns | 80 ns | - | 8 V | 9.8 V | 8.9 V | 8 V | 9.8 V | 8.9 V
IRS21844 | https://www.infineon.com/dgdl/irs2184.pdf?fileId=5546d462533600a401535676d8da27db | IRS21844PBF | active and preferred | 600 V | 2 A | 0.12 A | 0.35 A | 0.25 A | 2 ch | High-side and low-side | Industrial | Functional levelshift | - | IGBT, MOSFET | PDIP14 | 7.4 V | 9 V | 8.2 V | 7.4 V | 9 V | 8.2 V | 515 ns | - | 715 ns | - | 400 ns | 270 ns | - | 10 V | 20 V | 10 V | 20 V | - | Enable, Programmable deadtime, Separate pin for logic ground, Shoot through protection, Shutdown, Single input | 40 ns | 60 ns | - | 20 ns | 35 ns | - | 8 V | 9.8 V | 8.9 V | 8 V | 9.8 V | 8.9 V
IRS21834 | https://www.infineon.com/dgdl/irs2183.pdf?fileId=5546d462533600a401535676d20c27d8 | IRS21834PBF | active and preferred | 600 V | 1.9 A | 1.4 A | 2.3 A | 1.8 A | 2 ch | Half Bridge | Industrial | Functional levelshift | - | IGBT, MOSFET | PDIP14 | 7.4 V | 9 V | 8.2 V | 7.4 V | 9 V | 8.2 V | 180 ns | - | 270 ns | - | 330 ns | 220 ns | - | 10 V | 20 V | 10 V | 20 V | - | Programmable deadtime, Separate pin for logic ground, Shoot through protection | 40 ns | 60 ns | - | 20 ns | 35 ns | - | 8 V | 9.8 V | 8.9 V | 8 V | 9.8 V | 8.9 V
IRS21091 | https://www.infineon.com/dgdl/irs21091.pdf?fileId=5546d462533600a401535676573d27ae | IRS21091PBF | active and preferred | 600 V | 0.29 A | 0.12 A | 0.6 A | 0.25 A | 2 ch | Half Bridge | Industrial | Functional levelshift | - | IGBT, MOSFET | PDIP8 | 7.4 V | 9 V | 8.2 V | 7.4 V | 9 V | 8.2 V | 750 ns | - | 950 ns | - | 280 ns | 200 ns | - | 10 V | 20 V | 10 V | 20 V | - | Enable, Programmable deadtime, Shoot through protection, Single input | 100 ns | 220 ns | - | 35 ns | 80 ns | - | 8 V | 9.8 V | 8.9 V | 8 V | 9.8 V | 8.9 V
IR2214SS | https://www.infineon.com/dgdl/ir2114ss.pdf?fileId=5546d462533600a4015355c836cd168a | IR2214SSTRPBF | active and preferred | 1200 V | 2 A | 1 A | 3 A | 1.5 A | 2 ch | Half Bridge | Industrial | Functional levelshift | - | IGBT, MOSFET | SSOP24 | 8.7 V | 10.3 V | 9.3 V | 8.7 V | 10.3 V | 9.3 V | 440 ns | 220 ns | 660 ns | 220 ns | 660 ns | 440 ns | - | 11.5 V | 20 V | 11.5 V | 20 V | - | Desaturation protection, Fault reporting, Separate pin for logic ground, Shoot through protection, Soft over-current shutdown | 24 ns | - | - | 7 ns | - | - | 9.3 V | 11.4 V | 10.2 V | 9.3 V | 11.4 V | 10.2 V
IRS2109 | https://www.infineon.com/dgdl/irs2109.pdf?fileId=5546d462533600a401535676508f27ab | IRS2109PBF | active and preferred | 600 V | 0.29 A | 0.12 A | 0.6 A | 0.25 A | 2 ch | Half Bridge | Industrial | Functional levelshift | - | IGBT, MOSFET | PDIP8 | 7.4 V | 9 V | 8.2 V | 7.4 V | 9 V | 8.2 V | 750 ns | - | 950 ns | - | 280 ns | 200 ns | - | 10 V | 20 V | 10 V | 20 V | - | Enable, Shoot through protection, Shutdown, Single input | 100 ns | 220 ns | - | 35 ns | 80 ns | - | 8 V | 9.8 V | 8.9 V | 8 V | 9.8 V | 8.9 V
IRS2111 | https://www.infineon.com/dgdl/irs2111pbf.pdf?fileId=5546d462533600a401535676679b27b3 | IRS2111PBF | active and preferred | 600 V | 0.29 A | 0.2 A | 0.6 A | 0.42 A | 2 ch | Half Bridge | Industrial | Functional levelshift | - | IGBT, MOSFET | PDIP8 | 7.2 V | 9.2 V | 8.2 V | 7.2 V | 9.2 V | 8.2 V | 750 ns | 550 ns | 950 ns | - | 180 ns | 150 ns | - | 10 V | 20 V | 10 V | 20 V | - | Shoot through protection, Single input | 75 ns | 130 ns | - | 35 ns | 65 ns | - | 7.6 V | 9.6 V | 8.6 V | 7.6 V | 9.6 V | 8.6 V
IRS2183 | https://www.infineon.com/dgdl/irs2183.pdf?fileId=5546d462533600a401535676d20c27d8 | IRS2183PBF | active and preferred | 600 V | 1.9 A | 1.4 A | 2.3 A | 1.8 A | 2 ch | Half Bridge | Industrial | Functional levelshift | - | IGBT, MOSFET | PDIP8 | 7.4 V | 9 V | 8.2 V | 7.4 V | 9 V | 8.2 V | 180 ns | - | 270 ns | - | 330 ns | 220 ns | - | 10 V | 20 V | 10 V | 20 V | - | Shoot through protection | 40 ns | 60 ns | - | 20 ns | 35 ns | - | 8 V | 9.8 V | 8.9 V | 8 V | 9.8 V | 8.9 V
IRS2153DS | https://www.infineon.com/dgdl/irs2153d.pdf?fileId=5546d462533600a401535676951e27c3 | IRS2153DSPBF | active and preferred | 600 V | 0.18 A | - | 0.26 A | - | 2 ch | Half Bridge | Industrial | Functional levelshift | - | IGBT, MOSFET | SOIC 8N | 8 V | 10 V | 9 V | 7 V | 9 V | 8 V | - | - | - | - | - | - | - | 10.1 V | 15.4 V | 9.4 V | 15.4 V | - | Enable, Integrated bootstrap diode, Oscillator, Programmable frequency, Programmable shutdown, Shoot through protection, Shutdown | 120 ns | 220 ns | - | 50 ns | 80 ns | - | 10 V | 12 V | 11 V | 8 V | 9.5 V | 9 V
IRS21531DS | https://www.infineon.com/dgdl/irs2153d.pdf?fileId=5546d462533600a401535676951e27c3 | IRS21531DSPBF | active and preferred | 600 V | 0.18 A | - | 0.26 A | - | 2 ch | Half Bridge | Industrial | Functional levelshift | - | IGBT, MOSFET | SOIC 8N | 8 V | 10 V | 9 V | 7 V | 9 V | 8 V | - | - | - | - | - | - | - | 10.1 V | 15.4 V | 9.4 V | 15.4 V | - | Enable, Integrated bootstrap diode, Oscillator, Programmable frequency, Programmable shutdown, Shoot through protection, Shutdown | 120 ns | 220 ns | - | 50 ns | 80 ns | - | 10 V | 12 V | 11 V | 8 V | 9.5 V | 9 V
IRS2008S | https://www.infineon.com/dgdl/Infineon-IRS2008S-DS-v01_00-EN.pdf?fileId=5546d46259d9a4bf015a3e76b6361c1a | IRS2008SPBF | active and preferred | 200 V | 0.29 A | 0.2 A | 0.6 A | 0.42 A | 2 ch | Half Bridge | Industrial | Functional levelshift | - | MOSFET | SOIC 8N | 7.4 V | 9 V | 8.2 V | 7.4 V | 9 V | 8.2 V | 680 ns | - | 870 ns | - | 220 ns | 150 ns | - | 10 V | 20 V | 10 V | 20 V | - | Enable, Shoot through protection, Shutdown, Single input | 70 ns | 170 ns | - | 30 ns | 90 ns | - | 8 V | 9.8 V | 8.9 V | 8 V | 9.8 V | 8.9 V
IRS2890DS | https://www.infineon.com/dgdl/Infineon-IRS2890DS-DS-v01_00-EN.pdf?fileId=5546d4625a888733015aad6fbc8a4bf4 | IRS2890DSPBF | active and preferred | 600 V | 0.22 A | - | 0.48 A | - | 2 ch | Half Bridge | Industrial | Functional levelshift | - | IGBT, MOSFET | SOIC 14N | 6.9 V | 8.5 V | 7.7 V | 6.9 V | 8.5 V | 7.7 V | 500 ns | 350 ns | 650 ns | 350 ns | 650 ns | 500 ns | - | 10 V | 20 V | 10 V | 20 V | - | Fault reporting, Integrated bootstrap diode, Over-current protection (ITRIP), Shoot through protection | 85 ns | - | - | 30 ns | - | - | 8 V | 9.8 V | 8.9 V | 8 V | 9.8 V | 8.9 V
IRS2007S | https://www.infineon.com/dgdl/Infineon-IRS2007S-DS-v01_00-EN.pdf?fileId=5546d4625e763904015ec7ede80d2f76 | IRS2007STRPBF | active and preferred | 100 V | 0.29 A | - | 6 A | - | 2 ch | Half Bridge | Industrial | Functional levelshift | - | MOSFET | SOIC 8N | 7.4 V | 9 V | 8.2 V | 7.4 V | 9 V | 8.2 V | 680 ns | - | 870 ns | - | - | - | - | 10 V | 20 V | 10 V | 20 V | - | - | 70 ns | 170 ns | - | 30 ns | 90 ns | - | 8 V | 9.8 V | 8.9 V | 8 V | 9.8 V | 8.9 V
IRS2153D | https://www.infineon.com/dgdl/irs2153d.pdf?fileId=5546d462533600a401535676951e27c3 | IRS2153DPBF | active and preferred | 600 V | 0.18 A | - | 0.26 A | - | 2 ch | Half Bridge | Industrial | Functional levelshift | - | IGBT, MOSFET | PDIP8 | 8 V | 10 V | 9 V | 7 V | 9 V | 8 V | - | - | - | - | - | - | - | 10.1 V | 15.4 V | 9.4 V | 15.4 V | - | Enable, Integrated bootstrap diode, Oscillator, Programmable frequency, Programmable shutdown, Shoot through protection, Shutdown | 120 ns | 220 ns | - | 50 ns | 80 ns | - | 10 V | 12 V | 11 V | 8 V | 9.5 V | 9 V
2EDN7424F | https://www.infineon.com/dgdl/Infineon-2EDN7424F-DS-v02_00-EN.pdf?fileId=5546d4625c54d85b015c5e4ef0083f67 | 2EDN7424FXTMA1 | active and preferred | - | 4 A | - | 4 A | - | 2 ch | Low-side | - | - | - | GaN, IGBT, MOSFET | PG-DSO-8 | - | - | - | - | - | 3.9 V | 19 ns | - | - | - | - | 19 ns | - | 4.5 V | 20 V | - | - | - | non-inverting | - | - | - | - | - | - | - | - | - | - | - | 4.2 V
IR7106S | https://www.infineon.com/dgdl/ir7106s.pdf?fileId=5546d462533600a4015355d61a06182a | IR7106STRPBF | active and preferred | 700 V | 0.22 A | 0.12 A | 0.35 A | 0.25 A | 2 ch | High-side and low-side | Industrial | Functional levelshift | - | IGBT, MOSFET | SOIC 8N | 7.4 V | 9 V | 8.2 V | 7.4 V | 9 V | 8.2 V | 220 ns | - | 300 ns | - | 280 ns | 200 ns | - | 10 V | 20 V | 10 V | 20 V | - | - | 150 ns | 220 ns | - | 50 ns | 80 ns | - | 8 V | 9.8 V | 8.9 V | 8 V | 9.8 V | 8.9 V
IRS2005S | https://www.infineon.com/dgdl/Infineon-IRS2005S-DS-v02_00-EN.pdf?fileId=5546d462533600a4015364c4246229e1 | IRS2005STRPBF | active and preferred | 200 V | 0.29 A | 0.2 A | 0.6 A | 0.42 A | 2 ch | High-side and low-side | Industrial | Functional levelshift | - | MOSFET | SOIC 8N | 7.4 V | 9 V | 8.2 V | 7.4 V | 9 V | 8.2 V | 160 ns | - | 220 ns | - | 220 ns | 150 ns | - | 10 V | 20 V | 10 V | 20 V | - | - | 70 ns | 170 ns | - | 30 ns | 90 ns | - | 8 V | 9.8 V | 8.9 V | 8 V | 9.8 V | 8.9 V
IRS2104S | https://www.infineon.com/dgdl/irs2104.pdf?fileId=5546d462533600a40153567633f727a1 | IRS2104SPBF | active and preferred | 600 V | 0.29 A | 0.13 A | 0.6 A | 0.27 A | 2 ch | Half Bridge | Industrial | Functional levelshift | - | IGBT, MOSFET | SOIC 8N | 7.4 V | 9 V | 8.2 V | - | - | - | 680 ns | - | 820 ns | - | 220 ns | 150 ns | - | 10 V | 20 V | 10 V | 20 V | - | Enable, Shoot through protection, Shutdown, Single input | 70 ns | 170 ns | - | 35 ns | 90 ns | - | 8 V | 9.8 V | 8.9 V | - | - | -
IRS21084S | https://www.infineon.com/dgdl/irs2108.pdf?fileId=5546d462533600a40153567649d627a8 | IRS21084SPBF | active and preferred | 600 V | 0.29 A | 0.12 A | 0.6 A | 0.25 A | 2 ch | Half Bridge | Industrial | Functional levelshift | - | IGBT, MOSFET | SOIC 14N | 7.4 V | 9 V | 8.2 V | 7.4 V | 9 V | 8.2 V | 220 ns | - | 300 ns | - | 280 ns | 200 ns | - | 10 V | 20 V | 10 V | 20 V | - | Programmable deadtime, Separate pin for logic ground, Shoot through protection | 100 ns | 220 ns | - | 35 ns | 80 ns | - | 8 V | 9.8 V | 8.9 V | 8 V | 9.8 V | 8.9 V
IR2213 | https://www.infineon.com/dgdl/Infineon-IR2213-DS-v00_02-EN.pdf?fileId=5546d462533600a4015355c9621716d8 | IR2213PBF | active and preferred | 1200 V | 2 A | 1.7 A | 2.5 A | 2 A | 2 ch | High-side and low-side | Industrial | Functional levelshift | - | IGBT, MOSFET | PDIP14 | 7.9 V | 10.7 V | 9.3 V | 7.9 V | 10.7 V | 9.3 V | 280 ns | - | - | - | - | 225 ns | - | 12 V | 20 V | 12 V | 20 V | - | Enable, Separate pin for logic ground, Shutdown | 25 ns | - | - | 17 ns | - | - | 8.7 V | 11.7 V | 10.2 V | 8.7 V | 11.7 V | 10.2 V
IRS2005M | https://www.infineon.com/dgdl/Infineon-IRS2005S-DS-v02_00-EN.pdf?fileId=5546d462533600a4015364c4246229e1 | IRS2005MTRPBF | active and preferred | 200 V | 0.29 A | 0.2 A | 0.6 A | 0.42 A | 2 ch | High-side and low-side | Industrial | Functional levelshift | - | MOSFET | MLPQ 4X4 14L | 7.4 V | 9 V | 8.2 V | 7.4 V | 9 V | 8.2 V | 160 ns | - | 220 ns | - | 220 ns | 150 ns | - | 10 V | 20 V | 10 V | 20 V | - | - | 70 ns | 170 ns | - | 30 ns | 90 ns | - | 8 V | 9.8 V | 8.9 V | 8 V | 9.8 V | 8.9 V
IRS2011 | https://www.infineon.com/dgdl/irs2011pbf.pdf?fileId=5546d462533600a401535675c19f2784 | IRS2011PBF | active and preferred | 200 V | 1 A | - | 1 A | - | 2 ch | High-side and low-side | Industrial | Functional levelshift | - | IGBT, MOSFET | PDIP8 | 7.5 V | 8.9 V | 8.2 V | 7.5 V | 8.9 V | 8.2 V | 60 ns | - | 80 ns | - | 80 ns | 60 ns | - | 10 V | 20 V | 10 V | 20 V | - | - | 25 ns | 40 ns | - | 15 ns | 35 ns | - | 8.3 V | 9.7 V | 9 V | 8.3 V | 9.7 V | 9 V
IRS2101 | https://www.infineon.com/dgdl/irs2101pbf.pdf?fileId=5546d462533600a40153567624e2279d | IRS2101PBF | active and preferred | 600 V | 0.29 A | 0.13 A | 0.6 A | 0.27 A | 2 ch | High-side and low-side | Industrial | Functional levelshift | - | IGBT, MOSFET | PDIP8 | 7.4 V | 9 V | 8.2 V | - | - | - | 160 ns | - | 220 ns | - | 220 ns | 150 ns | - | 10 V | 20 V | 10 V | 20 V | - | - | 70 ns | 170 ns | - | 35 ns | 90 ns | - | 8 V | 9.8 V | 8.9 V | - | - | -
IR2136S | https://www.infineon.com/dgdl/ir2136.pdf?fileId=5546d462533600a4015355c8a02116a5 | IR2136SPBF | active and preferred | 600 V | 0.2 A | 0.12 A | 0.35 A | 0.25 A | 6 ch | Three Phase | Industrial | Functional levelshift | - | IGBT, MOSFET | SOIC 28W | 7.4 V | 9 V | 8.2 V | 7.4 V | 9 V | 8.2 V | 425 ns | 300 ns | 550 ns | 250 ns | 550 ns | 400 ns | - | 10 V | 20 V | 10 V | 20 V | - | Enable, Fault reporting, Over-current protection (ITRIP), Separate pin for logic ground, Shoot through protection | 125 ns | 190 ns | - | 50 ns | 75 ns | - | 8 V | 9.8 V | 8.9 V | 8 V | 9.8 V | 8.9 V
IRS2011S | https://www.infineon.com/dgdl/irs2011pbf.pdf?fileId=5546d462533600a401535675c19f2784 | IRS2011SPBF | active and preferred | 200 V | 1 A | - | 1 A | - | 2 ch | High-side and low-side | Industrial | Functional levelshift | - | IGBT, MOSFET | SOIC 8N | 7.5 V | 8.9 V | 8.2 V | 7.5 V | 8.9 V | 8.2 V | 60 ns | - | 80 ns | - | 80 ns | 60 ns | - | 10 V | 20 V | 10 V | 20 V | - | - | 25 ns | 40 ns | - | 15 ns | 35 ns | - | 8.3 V | 9.7 V | 9 V | 8.3 V | 9.7 V | 9 V
IRS2108S | https://www.infineon.com/dgdl/irs2108.pdf?fileId=5546d462533600a40153567649d627a8 | IRS2108SPBF | active and preferred | 600 V | 0.29 A | 0.12 A | 0.6 A | 0.25 A | 2 ch | Half Bridge | Industrial | Functional levelshift | - | IGBT, MOSFET | SOIC 8N | 7.4 V | 9 V | 8.2 V | 7.4 V | 9 V | 8.2 V | 220 ns | - | 300 ns | - | 280 ns | 200 ns | - | 10 V | 20 V | 10 V | 20 V | - | Shoot through protection | 100 ns | 220 ns | - | 35 ns | 80 ns | - | 8 V | 9.8 V | 8.9 V | 8 V | 9.8 V | 8.9 V
IRS2106S | https://www.infineon.com/dgdl/irs2106.pdf?fileId=5546d462533600a4015356763aa527a3 | IRS2106SPBF | active and preferred | 600 V | 0.29 A | 0.13 A | 0.6 A | 0.27 A | 2 ch | High-side and low-side | Industrial | Functional levelshift | - | IGBT, MOSFET | SOIC 8N | 7.4 V | 9 V | 8.2 V | 7.4 V | 9 V | 8.2 V | 220 ns | - | 300 ns | - | 280 ns | 200 ns | - | 10 V | 20 V | 10 V | 20 V | - | - | 100 ns | 220 ns | - | 35 ns | 80 ns | - | 8 V | 9.8 V | 8.9 V | 8 V | 9.8 V | 8.9 V
IRS21064S | https://www.infineon.com/dgdl/irs2106.pdf?fileId=5546d462533600a4015356763aa527a3 | IRS21064STRPBF | active and preferred | 600 V | 0.29 A | 0.13 A | 0.6 A | 0.27 A | 2 ch | High-side and low-side | Industrial | Functional levelshift | - | IGBT, MOSFET | SOIC 14N | 7.4 V | 9 V | 8.2 V | 7.4 V | 9 V | 8.2 V | 220 ns | - | 300 ns | - | 280 ns | 200 ns | - | 10 V | 20 V | 10 V | 20 V | - | Separate pin for logic ground | 100 ns | 220 ns | - | 35 ns | 80 ns | - | 8 V | 9.8 V | 8.9 V | 8 V | 9.8 V | 8.9 V
IRS2101S | https://www.infineon.com/dgdl/irs2101pbf.pdf?fileId=5546d462533600a40153567624e2279d | IRS2101STRPBF | active and preferred | 600 V | 0.29 A | 0.13 A | 0.6 A | 0.27 A | 2 ch | High-side and low-side | Industrial | Functional levelshift | - | IGBT, MOSFET | SOIC 8N | 7.4 V | 9 V | 8.2 V | - | - | - | 160 ns | - | 220 ns | - | 220 ns | 150 ns | - | 10 V | 20 V | 10 V | 20 V | - | - | 70 ns | 170 ns | - | 35 ns | 90 ns | - | 8 V | 9.8 V | 8.9 V | - | - | -
2EDN8523F | https://www.infineon.com/dgdl/Infineon-2EDN752x-2EDN852x-DS--DS-v02_05-EN.pdf?fileId=5546d462525dbac40152abcc7dbb1727 | 2EDN8523FXTMA1 | active and preferred | 20 V | 5 A | - | 5 A | - | 2 ch | Low-side | Industrial | - | - | GaN, IGBT, MOSFET | PG-DSO-8 | - | - | - | 6.5 V | 7.5 V | 7 V | 17 ns | 15 ns | 25 ns | 15 ns | 25 ns | 19 ns | - | 4.5 V | 20 V | - | - | - | Enable | - | - | - | - | - | - | - | - | - | 7.4 V | 8.6 V | 8 V
IRS2117S | https://www.infineon.com/dgdl/Infineon-irs2117pbf-DS-v02_00-EN.pdf?fileId=5546d462533600a4015356767f2127b9 | IRS2117SPBF | active and preferred | 600 V | 0.29 A | 0.2 A | 0.6 A | 0.421 A | 1 ch | High-side | Industrial | Functional levelshift | - | IGBT, MOSFET | SOIC 8N | 7.2 V | 9.2 V | 8.2 V | 7.2 V | 9.2 V | 8.2 V | 125 ns | - | 200 ns | - | 180 ns | 105 ns | - | 10 V | 20 V | 10 V | 20 V | - | Single input | 75 ns | 130 ns | - | 35 ns | 65 ns | - | 7.6 V | 9.6 V | 8.6 V | 7.6 V | 9.6 V | 8.6 V
IR2233J | https://www.infineon.com/dgdl/ir2133.pdf?fileId=5546d462533600a4015355c890ba169f | IR2233JTRPBF | active and preferred | 1200 V | 0.25 A | 0.2 A | 0.5 A | 0.42 A | 6 ch | Three Phase | Industrial | Functional levelshift | - | IGBT, MOSFET | PLCC44 | 7.2 V | 9.2 V | 8.2 V | 7.2 V | 9.2 V | 8.2 V | 750 ns | 500 ns | 1000 ns | 450 ns | 950 ns | 700 ns | - | 10 V | 20 V | 10 V | 20 V | - | Enable, Fault reporting, Operational amplifier, Over-current protection (ITRIP), Separate pin for logic ground, Shoot through protection, Shutdown | 90 ns | 150 ns | - | 40 ns | 70 ns | - | 7.6 V | 9.6 V | 8.6 V | 7.6 V | 9.6 V | 8.6 V
2EDL05I06BF | https://www.infineon.com/dgdl/Infineon-2EDL05x06xx-DS-v02_07-EN.pdf?fileId=db3a30433e30e4bf013e3c649ffd6c8b | 2EDL05I06BFXUMA1 | active and preferred | 600 V | 0.36 A | 0.28 A | 0.7 A | 0.57 A | 2 ch | High-side and low-side | Industrial | Functional levelshift | - | IGBT | PG-DSO-8 | 10.9 V | 12.4 V | 11.6 V | 10 V | 11.7 V | 10.7 V | 420 ns | 280 ns | 610 ns | 260 ns | 590 ns | 400 ns | - | 13 V | 17.5 V | 13 V | 17.5 V | - | Integrated bootstrap diode | 48 ns | 80 ns | - | 24 ns | 40 ns | - | 11.8 V | 13.2 V | 12.5 V | 10.9 V | 12.4 V | 11.6 V
IRS2103S | https://www.infineon.com/dgdl/irs2103.pdf?fileId=5546d462533600a4015356762b71279f | IRS2103STRPBF | active and preferred | 600 V | 0.29 A | 0.13 A | 0.6 A | 0.27 A | 2 ch | Half Bridge | Industrial | Functional levelshift | - | IGBT, MOSFET | SOIC 8N | 7.4 V | 9 V | 8.2 V | - | - | - | 680 ns | - | 820 ns | - | 220 ns | 150 ns | - | 10 V | 20 V | 10 V | 20 V | - | Shoot through protection | 70 ns | 170 ns | - | 35 ns | 90 ns | - | 8 V | 9.8 V | 8.9 V | - | - | -
2EDL23N06PJ | https://www.infineon.com/dgdl/Infineon-2EDL23x06xx-DS-v02_04-EN.pdf?fileId=5546d46146d18cb4014738a20c5236f0 | 2EDL23N06PJXUMA1 | active and preferred | 600 V | 2.3 A | 1.3 A | 2.8 A | 1.65 A | 2 ch | Half Bridge | Industrial | Functional levelshift | - | MOSFET | PG-DSO-14 | 7.5 V | 9 V | 8.3 V | 7.5 V | 9 V | 8.3 V | 310 ns | 210 ns | 460 ns | 200 ns | 440 ns | 300 ns | - | 10 V | 17.5 V | 10 V | 17.5 V | - | Enable, Fault reporting, Integrated bootstrap diode, Over-current protection (ITRIP), Separate pin for logic ground, Shoot through protection | 48 ns | 80 ns | - | 37 ns | 60 ns | - | 8.3 V | 9.9 V | 9.1 V | 8.3 V | 9.9 V | 9.1 V
IR2125 | https://www.infineon.com/dgdl/ir2125.pdf?fileId=5546d462533600a4015355c85ba31694 | IR2125PBF | active and preferred | 500 V | 1.6 A | 1 A | 3.3 A | 2 A | 1 ch | High-side | Industrial | Functional levelshift | - | IGBT, MOSFET | PDIP8 | 7.3 V | 8.7 V | 8 V | 7.7 V | 9 V | 8.3 V | 170 ns | - | 240 ns | - | 270 ns | 200 ns | - | - | 18 V | 12 V | 18 V | - | Adjustable Shutdown, Current sense, Enable, Fault reporting, Over-current protection (ITRIP), Single input | 43 ns | 60 ns | - | 26 ns | 35 ns | - | 8.3 V | 9.6 V | 8.9 V | 8.5 V | 10 V | 9.2 V
2EDL05N06PF | https://www.infineon.com/dgdl/Infineon-2EDL05x06xx-DS-v02_07-EN.pdf?fileId=db3a30433e30e4bf013e3c649ffd6c8b | 2EDL05N06PFXUMA1 | active and preferred | 600 V | 0.36 A | 0.28 A | 0.7 A | 0.57 A | 2 ch | Half Bridge | Industrial | Functional levelshift | - | MOSFET | PG-DSO-8 | 7.5 V | 9 V | 8.3 V | 7.5 V | 9 V | 8.3 V | 310 ns | 210 ns | 460 ns | 200 ns | 440 ns | 300 ns | - | 10 V | 17.5 V | 10 V | 17.5 V | - | Integrated bootstrap diode, Shoot through protection | 48 ns | 80 ns | - | 24 ns | 40 ns | - | 8.3 V | 9.9 V | 9.1 V | 8.3 V | 9.9 V | 9.1 V
IR2010 | https://www.infineon.com/dgdl/ir2010.pdf?fileId=5546d462533600a4015355c48f901660 | IR2010PBF | active and preferred | 200 V | 3 A | 2.5 A | 3 A | 2.5 A | 2 ch | High-side and low-side | Industrial | Functional levelshift | - | IGBT, MOSFET | PDIP14 | 7 V | 9.4 V | 8.2 V | 7 V | 9.4 V | 8.2 V | 95 ns | 50 ns | 135 ns | 30 ns | 105 ns | 65 ns | - | 10 V | 20 V | 10 V | 20 V | - | Enable, Separate pin for logic ground, Shutdown | 10 ns | 20 ns | - | 15 ns | 25 ns | - | 7.5 V | 9.7 V | 8.6 V | 7.5 V | 9.7 V | 8.6 V
2EDL23I06PJ | https://www.infineon.com/dgdl/Infineon-2EDL23x06xx-DS-v02_04-EN.pdf?fileId=5546d46146d18cb4014738a20c5236f0 | 2EDL23I06PJXUMA1 | active and preferred | 600 V | 2.3 A | 1.3 A | 2.8 A | 1.65 A | 2 ch | Half Bridge | Industrial | Functional levelshift | - | IGBT | PG-DSO-14 | 10.9 V | 12.4 V | 11.6 V | 10 V | 11.7 V | 10.7 V | 420 ns | 280 ns | 610 ns | 260 ns | 590 ns | 400 ns | - | 13 V | 17.5 V | 13 V | 17.5 V | - | Enable, Fault reporting, Integrated bootstrap diode, Over-current protection (ITRIP), Separate pin for logic ground, Shoot through protection | 48 ns | 80 ns | - | 37 ns | 60 ns | - | 11.8 V | 13.2 V | 12.5 V | 10.9 V | 12.4 V | 11.6 V
IRS2118S | https://www.infineon.com/dgdl/Infineon-irs2117pbf-DS-v02_00-EN.pdf?fileId=5546d462533600a4015356767f2127b9 | IRS2118STRPBF | active and preferred | 600 V | 0.29 A | 0.2 A | 0.6 A | 0.421 A | 1 ch | High-side | Industrial | Functional levelshift | - | IGBT, MOSFET | SOIC 8N | 7.2 V | 9.2 V | 8.2 V | 7.2 V | 9.2 V | 8.2 V | 125 ns | - | 200 ns | - | 180 ns | 105 ns | - | 10 V | 20 V | 10 V | 20 V | - | Single input | 75 ns | 130 ns | - | 35 ns | 65 ns | - | 7.6 V | 9.6 V | 8.6 V | 7.6 V | 9.6 V | 8.6 V
2EDL05I06PJ | https://www.infineon.com/dgdl/Infineon-2EDL05x06xx-DS-v02_07-EN.pdf?fileId=db3a30433e30e4bf013e3c649ffd6c8b | 2EDL05I06PJXUMA1 | active and preferred | 600 V | 0.36 A | 0.28 A | 0.7 A | 0.57 A | 2 ch | Half Bridge | Industrial | Functional levelshift | - | IGBT | PG-DSO-14 | 10.9 V | 12.4 V | 11.6 V | 10 V | 11.7 V | 10.7 V | 420 ns | 280 ns | 610 ns | 260 ns | 590 ns | 400 ns | - | 13 V | 17.5 V | 13 V | 17.5 V | - | Integrated bootstrap diode, Shoot through protection | 48 ns | 80 ns | - | 24 ns | 40 ns | - | 11.8 V | 13.2 V | 12.5 V | 10.9 V | 12.4 V | 11.6 V
2EDL05N06PJ | https://www.infineon.com/dgdl/Infineon-2EDL05x06xx-DS-v02_07-EN.pdf?fileId=db3a30433e30e4bf013e3c649ffd6c8b | 2EDL05N06PJXUMA1 | active and preferred | 600 V | 0.36 A | 0.28 A | 0.7 A | 0.57 A | 2 ch | Half Bridge | Industrial | Functional levelshift | - | MOSFET | PG-DSO-14 | 7.5 V | 9 V | 8.3 V | 7.5 V | 9 V | 8.3 V | 310 ns | 210 ns | 460 ns | 200 ns | 440 ns | 300 ns | - | 10 V | 17.5 V | 10 V | 17.5 V | - | Integrated bootstrap diode, Shoot through protection | 48 ns | 80 ns | - | 24 ns | 40 ns | - | 8.3 V | 9.9 V | 9.1 V | 8.3 V | 9.9 V | 9.1 V
IR2233S | https://www.infineon.com/dgdl/ir2133.pdf?fileId=5546d462533600a4015355c890ba169f | IR2233STRPBF | active and preferred | 1200 V | 0.25 A | 0.2 A | 0.5 A | 0.42 A | 6 ch | Three Phase | Industrial | Functional levelshift | - | IGBT, MOSFET | SOIC 28W | 7.2 V | 9.2 V | 8.2 V | 7.2 V | 9.2 V | 8.2 V | 750 ns | 500 ns | 1000 ns | 450 ns | 950 ns | 700 ns | - | 10 V | 20 V | 10 V | 20 V | - | Enable, Fault reporting, Operational amplifier, Over-current protection (ITRIP), Separate pin for logic ground, Shoot through protection, Shutdown | 90 ns | 150 ns | - | 40 ns | 70 ns | - | 7.6 V | 9.6 V | 8.6 V | 7.6 V | 9.6 V | 8.6 V
IR2235J | https://www.infineon.com/dgdl/ir2133.pdf?fileId=5546d462533600a4015355c890ba169f | IR2235JTRPBF | active and preferred | 1200 V | 0.25 A | 0.2 A | 0.5 A | 0.42 A | 6 ch | Three Phase | Industrial | Functional levelshift | - | IGBT | PLCC44 | 8.3 V | 10.5 V | 9.4 V | 8.3 V | 10.5 V | 9.4 V | 750 ns | 500 ns | 1000 ns | 450 ns | 950 ns | 700 ns | - | 12 V | 20 V | 12 V | 20 V | - | Enable, Fault reporting, Operational amplifier, Over-current protection (ITRIP), Separate pin for logic ground, Shoot through protection, Shutdown | 90 ns | 150 ns | - | 40 ns | 70 ns | - | 9.2 V | 11.6 V | 10.4 V | 9.2 V | 11.6 V | 10.4 V
IR2010S | https://www.infineon.com/dgdl/ir2010.pdf?fileId=5546d462533600a4015355c48f901660 | IR2010STRPBF | active and preferred | 200 V | 3 A | 2.5 A | 3 A | 2.5 A | 2 ch | High-side and low-side | Industrial | Functional levelshift | - | IGBT, MOSFET | SOIC 16W | 7 V | 9.4 V | 8.2 V | 7 V | 9.4 V | 8.2 V | 95 ns | 50 ns | 135 ns | 30 ns | 105 ns | 65 ns | - | 10 V | 20 V | 10 V | 20 V | - | Enable, Separate pin for logic ground, Shutdown | 10 ns | 20 ns | - | 15 ns | 25 ns | - | 7.5 V | 9.7 V | 8.6 V | 7.5 V | 9.7 V | 8.6 V
IRS25751L | https://www.infineon.com/dgdl/irs25751lpbf.pdf?fileId=5546d462533600a40153567b31da2837 | IRS25751LTRPBF | active and preferred | 480 V | - | - | - | - | 1 ch | Gate-Driver Support ICs | Industrial | Functional levelshift | - | IGBT, MOSFET | SOT23 | - | - | - | - | - | - | - | - | - | - | - | - | - | - | - | - | - | - | Enable, High-voltage Start-up, Regulated output current, Single input | - | - | - | - | - | - | - | - | - | - | - | -
IR25750L | https://www.infineon.com/dgdl/ir25750lpbf.pdf?fileId=5546d462533600a4015355ca1d0e16f7 | IR25750LTRPBF | active and preferred | 600 V | - | - | - | - | 1 ch | Gate-Driver Support ICs | Industrial | Functional levelshift | - | IGBT, MOSFET | SOT23 | - | - | - | - | - | - | - | - | - | - | - | - | - | - | - | - | - | - | Current sense, Over-current protection (ITRIP) | - | - | - | - | - | - | - | - | - | - | - | -
1ED020I12-F2 | https://www.infineon.com/dgdl/Infineon-1ED020I12-F2-DS-v02_01-EN.pdf?fileId=db3a304330f68606013122ce5f3649cb | 1ED020I12F2XUMA1 | active and preferred | 1200 V | 2 A | 1.5 A | 2 A | 1.5 A | 1 ch | High-side | Industrial | Galvanic Isolation | - | IGBT, SiC MOSFET | PG-DSO-16 | 3.5 V | - | 3.8 V | 10.4 V | - | 11 V | 170 ns | 145 ns | 195 ns | 145 ns | 190 ns | 165 ns | - | 4.5 V | 5.5 V | 13 V | 20 V | - | Active Miller clamp, Desaturation protection, Enable, Fault reporting, Fault reset, Separate pin for logic ground | 30 ns | 60 ns | 10 ns | 50 ns | 90 ns | 10 ns | - | 4.3 V | 4.1 V | - | 12.6 V | 12 V
1EDC60H12AH | https://www.infineon.com/dgdl/Infineon-1EDCxxI12AH-DS-v02_00-EN.pdf?fileId=5546d4625d5945ed015d88ad8a38235e | 1EDC60H12AHXUMA1 | active and preferred | 1200 V | 10 A | 6 A | 9.4 A | 6 A | 1 ch | High-side | Industrial | UL galvanic | UL 1577 | IGBT, SiC MOSFET | PG-DSO-8 | 2.55 V | - | 2.75 V | 10.5 V | - | 11.1 V | 120 ns | 95 ns | 142 ns | 105 ns | 150 ns | 125 ns | - | 3.1 V | 17 V | 13 V | 35 V | - | Separate pin for logic ground, Separate sink/source outputs | 10 ns | 20 ns | 5 ns | 9 ns | 19 ns | 4 ns | - | 3.1 V | 2.85 V | - | 12.7 V | 12 V
1EDC60I12AH | https://www.infineon.com/dgdl/Infineon-1EDCxxI12AH-DS-v02_00-EN.pdf?fileId=5546d4625d5945ed015d88ad8a38235e | 1EDC60I12AHXUMA1 | active and preferred | 1200 V | 10 A | 6 A | 9.4 A | 6 A | 1 ch | High-side | Industrial | UL galvanic | UL 1577 | IGBT, SiC MOSFET | PG-DSO-8 | 2.55 V | - | 2.75 V | 10.5 V | - | 11.1 V | 300 ns | 270 ns | 330 ns | 270 ns | 330 ns | 300 ns | - | 3.1 V | 17 V | 13 V | 35 V | - | Separate pin for logic ground, Separate sink/source outputs | 10 ns | 20 ns | 5 ns | 9 ns | 19 ns | 4 ns | - | 3.1 V | 2.85 V | - | 12.7 V | 12 V
IR2125S | https://www.infineon.com/dgdl/ir2125.pdf?fileId=5546d462533600a4015355c85ba31694 | IR2125SPBF | active and preferred | 500 V | 1.6 A | 1 A | 3.3 A | 2 A | 1 ch | High-side | Industrial | Functional levelshift | - | IGBT, MOSFET | SOIC 16W | 7.3 V | 8.7 V | 8 V | 7.7 V | 9 V | 8.3 V | 170 ns | - | 240 ns | - | 270 ns | 200 ns | - | - | - | 12 V | 18 V | - | Adjustable Shutdown, Current sense, Enable, Fault reporting, Over-current protection (ITRIP), Single input | 43 ns | 60 ns | - | 26 ns | 35 ns | - | 8.3 V | 9.6 V | 8.9 V | 8.5 V | 10 V | 9.2 V
1EDC40I12AH | https://www.infineon.com/dgdl/Infineon-1EDCxxI12AH-DS-v02_00-EN.pdf?fileId=5546d4625d5945ed015d88ad8a38235e | 1EDC40I12AHXUMA1 | active and preferred | 1200 V | 7.5 A | 4 A | 6.8 A | 4 A | 1 ch | High-side | Industrial | UL galvanic | UL 1577 | IGBT, SiC MOSFET | PG-DSO-8 | 2.55 V | - | 2.75 V | 10.5 V | - | 11.1 V | 300 ns | 270 ns | 330 ns | 270 ns | 330 ns | 300 ns | - | 3.1 V | 17 V | 13 V | 35 V | - | Separate pin for logic ground, Separate sink/source outputs | 10 ns | 20 ns | 5 ns | 9 ns | 19 ns | 4 ns | - | 3.1 V | 2.85 V | - | 12.7 V | 12 V
1EDC30I12MH | https://www.infineon.com/dgdl/Infineon-1EDCxxI12MH-DS-v02_01-EN.pdf?fileId=5546d4625d5945ed015d88ad7bb0235a | 1EDC30I12MHXUMA1 | active and preferred | 1200 V | 5.9 A | 3 A | 6.2 A | 3 A | 1 ch | High-side | Industrial | UL galvanic | UL 1577 | IGBT, SiC MOSFET | PG-DSO-8 | 2.55 V | - | 2.75 V | 10.5 V | - | 11.1 V | 300 ns | 270 ns | 330 ns | 270 ns | 330 ns | 300 ns | - | 3.1 V | 17 V | 13 V | 18 V | - | Active Miller clamp, Separate pin for logic ground | 10 ns | 20 ns | 5 ns | 9 ns | 19 ns | 3 ns | - | 3.1 V | 2.85 V | - | 12.7 V | 12 V
IR2136J | https://www.infineon.com/dgdl/ir2136.pdf?fileId=5546d462533600a4015355c8a02116a5 | IR2136JPBF | active and preferred | 600 V | 0.2 A | 0.12 A | 0.35 A | 0.25 A | 6 ch | Three Phase | Industrial | Functional levelshift | - | IGBT, MOSFET | PLCC44 | 7.4 V | 9 V | 8.2 V | 7.4 V | 9 V | 8.2 V | 425 ns | 300 ns | 550 ns | 250 ns | 550 ns | 400 ns | - | 10 V | 20 V | 10 V | 20 V | - | Enable, Fault reporting, Over-current protection (ITRIP), Separate pin for logic ground, Shoot through protection | 125 ns | 190 ns | - | 50 ns | 75 ns | - | 8 V | 9.8 V | 8.9 V | 8 V | 9.8 V | 8.9 V
2EDN8524F | https://www.infineon.com/dgdl/Infineon-2EDN752x-2EDN852x-DS--DS-v02_05-EN.pdf?fileId=5546d462525dbac40152abcc7dbb1727 | 2EDN8524FXTMA1 | active and preferred | 20 V | 5 A | - | 5 A | - | 2 ch | Low-side | Industrial | - | - | GaN, IGBT, MOSFET | PG-DSO-8 | - | - | - | 6.5 V | 7.5 V | 7 V | 17 ns | 15 ns | 25 ns | 15 ns | 25 ns | 19 ns | - | 4.5 V | 20 V | - | - | - | Enable | - | - | - | - | - | - | - | - | - | 7.4 V | 8.6 V | 8 V
TLE7182EM | https://www.infineon.com/dgdl/Infineon-TLE7182EM-DS-v01_01-en.pdf?fileId=db3a30432f5008fe012f5442920c3996 | TLE7182EMXUMA1 | active and preferred | - | 0.35 A | - | 0.35 A | - | 1 ch | Full Bridge | Automotive | - | - | - | PG-SSOP-24 | - | - | - | - | - | - | - | - | - | - | - | - | - | - | - | - | - | - | 1 Integrated OPAMP for Load Current Measurement, Adjustable Short Circuit Detection 0.2 … 2 V, PWM-DIR Interface | - | - | - | - | - | - | - | - | - | - | - | -
TLE7183F | https://www.infineon.com/dgdl/Infineon-TLE7183F-DS-v02_02-EN.pdf?fileId=db3a304412b407950112b43971646df4 | TLE7183FXUMB1 | active and preferred | - | 1.5 A | - | 1.5 A | - | 1 ch | Three Phase | Automotive | - | - | - | PG-VQFN-48 | - | - | - | - | - | - | - | - | - | - | - | - | - | - | - | - | - | - | 1 Integrated OPAMP for Load Current Measurement, Adjustable Short Circuit Detection 5 fixed options, Phase Voltage Feedback, Programmable deadtime | - | - | - | - | - | - | - | - | - | - | - | -
1EBN1001AE | https://www.infineon.com/dgdl/Infineon-1EBN1001AE-DS-v03_00-EN.pdf?fileId=5546d462503812bb01505fa4d89805a0 | 1EBN1001AEXUMA1 | active and preferred | 40 V | - | 15 A | - | 15 A | 1 ch | High-side | Automotive | Non-Isolated | - | IGBT | PG-DSO-14 | - | - | - | - | - | - | 10 ns | - | - | - | - | 10 ns | - | - | - | - | - | - | - | - | - | - | - | - | - | - | - | - | - | - | -
TLE7181EM | https://www.infineon.com/dgdl/Infineon-TLE7181EM-DS-v01_01-en.pdf?fileId=db3a30432f5008fe012f5440330e3991 | TLE7181EMXUMA1 | active and preferred | - | 0.35 A | - | 0.35 A | - | 1 ch | Full Bridge | Automotive | - | - | - | PG-SSOP-24 | - | - | - | - | - | - | - | - | - | - | - | - | - | - | - | - | - | - | 1 Integrated OPAMP for Load Current Measurement, Adjustable Short Circuit Detection 0.2 … 2 V, PWM-DIR Interface, Programmable deadtime | - | - | - | - | - | - | - | - | - | - | - | -
TLE7185-1E | https://www.infineon.com/dgdl/Infineon-TLE7185E-DS-v02_04-en.pdf?fileId=db3a30432239cccd0122e541d0473c55 | TLE71851EXUMA1 | active and preferred | - | - | - | - | - | 1 ch | Three Phase | Automotive | - | - | - | PG-DSO-36 | - | - | - | - | - | - | - | - | - | - | - | - | - | - | - | - | - | - | Adjustable Short Circuit Detection, Programmable deadtime | - | - | - | - | - | - | - | - | - | - | - | -
TLE7184F3V | https://www.infineon.com/dgdl/Infineon-TLE7184F3V-DS-v01_02-EN.pdf?fileId=db3a3043353cc43601353d3eb3c0006f | TLE7184F3VXUMA2 | active and preferred | - | - | - | - | - | 1 ch | Three Phase | Automotive | - | - | - | PG-VQFN-48 | - | - | - | - | - | - | - | - | - | - | - | - | - | - | - | - | - | - | 1 Integrated OPAMP for Load Current Measurement, Adjustable Short Circuit Detection, Programmable deadtime, System IC Components | - | - | - | - | - | - | - | - | - | - | - | -
TLE7189QK | https://www.infineon.com/dgdl/Infineon-TLE7189QK-DS-v02_02-EN.pdf?fileId=db3a30432239cccd0122c1ca7b54599f | TLE7189QKXUMA1 | active and preferred | - | 1.5 A | - | 1.5 A | - | 1 ch | Three Phase | Automotive | - | - | - | PG-LQFP-64 | - | - | - | - | - | - | - | - | - | - | - | - | - | - | - | - | - | - | 3 Integrated OPAMPs for Load Current Measurement, Adjustable Short Circuit Detection, SIL3 Features | - | - | - | - | - | - | - | - | - | - | - | -
TLE7184F | https://www.infineon.com/dgdl/Infineon-TLE7184F-DS-v01_02-EN.pdf?fileId=db3a30431ed1d7b2011ee035c2f23e81 | TLE7184FXUMA2 | active and preferred | - | - | - | - | - | 1 ch | Three Phase | Automotive | - | - | - | PG-VQFN-48 | - | - | - | - | - | - | - | - | - | - | - | - | - | - | - | - | - | - | 1 Integrated OPAMP for Load Current Measurement, Adjustable Short Circuit Detection, Programmable deadtime, System IC Components | - | - | - | - | - | - | - | - | - | - | - | -
1EDN7511B | https://www.infineon.com/dgdl/Infineon-1EDN751x_1EDN851x_Rev 2.0-DS-v02_02-EN.pdf?fileId=5546d462576f34750157e176df0b3ca7 | 1EDN7511BXUSA1 | active and preferred | 20 V | 4 A | - | 8 A | - | 1 ch | Low-side | Industrial | - | - | GaN, IGBT, MOSFET | PG-SOT23-6 | - | - | - | 6.5 V | 7.5 V | 3.9 V | 19 ns | 15 ns | 25 ns | 15 ns | 25 ns | 19 ns | - | 4.5 V | 20 V | - | - | - | Enable, Separate sink/source outputs | - | - | - | - | - | - | - | - | - | 7.4 V | 8.6 V | 4.2 V
2EDN7524G | https://www.infineon.com/dgdl/Infineon-2EDN752x-2EDN852x-DS--DS-v02_05-EN.pdf?fileId=5546d462525dbac40152abcc7dbb1727 | 2EDN7524GXTMA1 | active and preferred | 20 V | 5 A | - | 5 A | - | 2 ch | Low-side | Industrial | - | - | GaN, IGBT, MOSFET | PG-WSON-8 | - | - | - | 3.6 V | 4.2 V | 3.9 V | 17 ns | 15 ns | 25 ns | 15 ns | 25 ns | 19 ns | - | 4.5 V | 20 V | - | - | - | Enable | - | - | - | - | - | - | - | - | - | 3.9 V | 4.5 V | 4.2 V
2EDN8523R | https://www.infineon.com/dgdl/Infineon-2EDN752x-2EDN852x-DS--DS-v02_05-EN.pdf?fileId=5546d462525dbac40152abcc7dbb1727 | 2EDN8523RXUMA1 | active and preferred | 20 V | 5 A | - | 5 A | - | 2 ch | Low-side | Industrial | - | - | GaN, IGBT, MOSFET | PG-TSSOP-8 | - | - | - | 6.5 V | 7.5 V | 7 V | 17 ns | 15 ns | 25 ns | 15 ns | 25 ns | 19 ns | - | 4.5 V | 20 V | - | - | - | Enable | - | - | - | - | - | - | - | - | - | 7.4 V | 8.6 V | 8 V
2EDN7523G | https://www.infineon.com/dgdl/Infineon-2EDN752x-2EDN852x-DS--DS-v02_05-EN.pdf?fileId=5546d462525dbac40152abcc7dbb1727 | 2EDN7523GXTMA1 | active and preferred | 20 V | 5 A | - | 5 A | - | 2 ch | Low-side | Industrial | - | - | GaN, IGBT, MOSFET | PG-WSON-8 | - | - | - | 6.5 V | 7.5 V | 7 V | 17 ns | 15 ns | 25 ns | 15 ns | 25 ns | 19 ns | - | 4.5 V | 20 V | - | - | - | Enable | - | - | - | - | - | - | - | - | - | 7.4 V | 8.6 V | 8 V
2EDN7523R | https://www.infineon.com/dgdl/Infineon-2EDN752x-2EDN852x-DS--DS-v02_05-EN.pdf?fileId=5546d462525dbac40152abcc7dbb1727 | 2EDN7523RXUMA1 | active and preferred | 20 V | 5 A | - | 5 A | - | 2 ch | Low-side | Industrial | - | - | GaN, IGBT, MOSFET | PG-TSSOP-8 | - | - | - | 3.6 V | 4.2 V | 3.9 V | 17 ns | 15 ns | 25 ns | 15 ns | 25 ns | 19 ns | - | 4.5 V | 20 V | - | - | - | Enable | - | - | - | - | - | - | - | - | - | 3.9 V | 4.5 V | 4.2 V
2EDN7424R | https://www.infineon.com/dgdl/Infineon-2EDN7424R-DS-v02_00-EN.pdf?fileId=5546d4625c54d85b015c5e5812b13f6b | 2EDN7424RXUMA1 | active and preferred | - | 4 A | - | 4 A | - | 2 ch | Low-side | - | - | - | GaN, IGBT, MOSFET | PG-TSSOP-8 | - | - | - | - | - | 3.9 V | 19 ns | - | - | - | - | 19 ns | - | 4.5 V | 20 V | - | - | - | non-inverting | - | - | - | - | - | - | - | - | - | - | - | 4.2 V
IRS21864 | https://www.infineon.com/dgdl/irs2186pbf.pdf?fileId=5546d462533600a40153567716c427ed | IRS21864PBF | active and preferred | 600 V | 4 A | 2 A | 4 A | 2 A | 2 ch | High-side and low-side | Industrial | Functional levelshift | - | IGBT, MOSFET | PDIP14 | 7.4 V | 9 V | 8.2 V | 7.4 V | 9 V | 8.2 V | 170 ns | - | 250 ns | - | 250 ns | 170 ns | - | 10 V | 20 V | 10 V | 20 V | - | Separate pin for logic ground | 22 ns | 38 ns | - | 18 ns | 30 ns | - | 8 V | 9.8 V | 8.9 V | 8 V | 9.8 V | 8.9 V
AUIRS1170S | https://www.infineon.com/dgdl/Infineon-AUIRS1170S-DS-v02_30-EN.pdf?fileId=5546d46259d9a4bf0159da788eef0681 | AUIRS1170STR | active and preferred | 200 V | 3 A | - | 6 A | - | 1 ch | Low-side | Automotive | - | - | - | PSOP 8 | - | - | - | - | - | 9.3 V | 90 ns | - | - | - | - | 60 ns | - | - | - | - | - | - | - | - | - | - | - | - | - | - | - | - | - | - | 10.2 V
AUIR3241STR | https://www.infineon.com/dgdl/Infineon-AUIR3241STR-DS-v01_01-EN.pdf?fileId=5546d4625ee5d4cd015eebed858a5b82 | AUIR3241STR | active and preferred | - | - | - | - | - | 1 ch | - | Automotive | - | - | - | SOIC 8N | - | - | - | - | - | - | - | - | - | - | - | - | - | - | - | - | - | - | - | - | - | - | - | - | - | - | - | - | - | - | -
AUIR3242S | https://www.infineon.com/dgdl/Infineon-AUIR3242S-DS-v01_00-EN.pdf?fileId=5546d46264a8de7e0164b1fb8423145e | AUIR3242SXUMA1 | active and preferred | - | - | - | - | - | 1 ch | - | - | - | - | - | PG-DSO-8 | - | - | - | - | - | - | - | - | - | - | - | - | - | - | - | - | - | - | - | - | - | - | - | - | - | - | - | - | - | - | -
IRS2181 | https://www.infineon.com/dgdl/irs2181.pdf?fileId=5546d462533600a401535676c12b27d3 | IRS2181PBF | active and preferred | 600 V | 1.9 A | 1.4 A | 2.3 A | 1.8 A | 2 ch | High-side and low-side | Industrial | Functional levelshift | - | IGBT, MOSFET | PDIP8 | 7.4 V | 9 V | 8.2 V | 7.4 V | 9 V | 8.2 V | 180 ns | - | 270 ns | - | 330 ns | 220 ns | - | 10 V | 20 V | 10 V | 20 V | - | - | 40 ns | 60 ns | - | 20 ns | 35 ns | - | 8 V | 9.8 V | 8.9 V | 8 V | 9.8 V | 8.9 V
IRS2186 | https://www.infineon.com/dgdl/irs2186pbf.pdf?fileId=5546d462533600a40153567716c427ed | IRS2186PBF | active and preferred | 600 V | 4 A | 2 A | 4 A | 2 A | 2 ch | High-side and low-side | Industrial | Functional levelshift | - | IGBT, MOSFET | PDIP8 | 7.4 V | 9 V | 8.2 V | 7.4 V | 9 V | 8.2 V | 170 ns | - | 250 ns | - | 250 ns | 170 ns | - | 10 V | 20 V | 10 V | 20 V | - | - | 22 ns | 38 ns | - | 18 ns | 30 ns | - | 8 V | 9.8 V | 8.9 V | 8 V | 9.8 V | 8.9 V
TLE7189F | https://www.infineon.com/dgdl/Infineon-TLE7189F-DS-v02_02-EN.pdf?fileId=db3a304318f3fe290118f4afdd4f000d | TLE7189FXUMA2 | active and preferred | - | 1.5 A | - | 1.5 A | - | 1 ch | Three Phase | Automotive | - | - | - | PG-VQFN-48 | - | - | - | - | - | - | - | - | - | - | - | - | - | - | - | - | - | - | 3 Integrated OPAMPs for Load Current Measurement, Adjustable Short Circuit Detection, SIL3 Features | - | - | - | - | - | - | - | - | - | - | - | -
IRS2186S | https://www.infineon.com/dgdl/irs2186pbf.pdf?fileId=5546d462533600a40153567716c427ed | IRS2186STRPBF | active and preferred | 600 V | 4 A | 2 A | 4 A | 2 A | 2 ch | High-side and low-side | Industrial | Functional levelshift | - | IGBT, MOSFET | SOIC 8N | 7.4 V | 9 V | 8.2 V | 7.4 V | 9 V | 8.2 V | 170 ns | - | 250 ns | - | 250 ns | 170 ns | - | 10 V | 20 V | 10 V | 20 V | - | - | 22 ns | 38 ns | - | 18 ns | 30 ns | - | 8 V | 9.8 V | 8.9 V | 8 V | 9.8 V | 8.9 V
IRS2301S | https://www.infineon.com/dgdl/irs2301pbf.pdf?fileId=5546d462533600a40153567a7ec527fe | IRS2301STRPBF | active and preferred | 600 V | 0.2 A | - | 0.35 A | - | 2 ch | High-side and low-side | Industrial | Functional levelshift | - | MOSFET | SOIC 8N | 3 V | 4.7 V | 3.8 V | 3 V | 4.7 V | 3.8 V | 220 ns | - | 300 ns | - | 280 ns | 200 ns | - | 5 V | 20 V | 5 V | 20 V | - | - | 130 ns | 220 ns | - | 50 ns | 80 ns | - | 3.3 V | 5 V | 4.1 V | 3.3 V | 5 V | 4.1 V
TLE7183QU | https://www.infineon.com/dgdl/Infineon-TLE7183QU-DS-v01_01-EN.pdf?fileId=db3a304334bc9e690134c2a52cac30cd | TLE7183QUXUMA2 | active and preferred | - | 1.5 A | - | 1.5 A | - | 1 ch | Three Phase | Automotive | - | - | - | PG-TQFP-48 | - | - | - | - | - | - | - | - | - | - | - | - | - | - | - | - | - | - | 1 Integrated OPAMP for Load Current Measurement, Adjustable Short Circuit Detection 5 fixed options, Phase Voltage Feedback, Programmable deadtime | - | - | - | - | - | - | - | - | - | - | - | -
1EDI05I12AF | https://www.infineon.com/dgdl/Infineon-1EDIXXI12AF-DS-v02_00-EN.pdf?fileId=db3a3043427ac3e201428e648a333734 | 1EDI05I12AFXUMA1 | active and preferred | 1200 V | 1.3 A | 0.5 A | 0.9 A | 0.5 A | 1 ch | High-side | Industrial | Galvanic Isolation | - | IGBT, SiC MOSFET | PG-DSO-8 | 2.55 V | - | 2.75 V | 10.5 V | - | 11.1 V | 300 ns | 270 ns | 330 ns | 270 ns | 330 ns | 300 ns | - | 3.1 V | 17 V | 13 V | 35 V | - | Separate pin for logic ground, Separate sink/source outputs | 10 ns | 20 ns | 5 ns | 9 ns | 19 ns | 4 ns | - | 3.1 V | 2.85 V | - | 12.7 V | 12 V
1EDI20I12AF | https://www.infineon.com/dgdl/Infineon-1EDIXXI12AF-DS-v02_00-EN.pdf?fileId=db3a3043427ac3e201428e648a333734 | 1EDI20I12AFXUMA1 | active and preferred | 1200 V | 4 A | 2 A | 3.5 A | 2 A | 1 ch | High-side | Industrial | Galvanic Isolation | - | IGBT, SiC MOSFET | PG-DSO-8 | 2.55 V | - | 2.75 V | 10.5 V | - | 11.1 V | 300 ns | 270 ns | 330 ns | 270 ns | 330 ns | 300 ns | - | 3.1 V | 17 V | 13 V | 35 V | - | Separate pin for logic ground, Separate sink/source outputs | 10 ns | 20 ns | 5 ns | 9 ns | 19 ns | 4 ns | - | 3.1 V | 2.85 V | - | 12.7 V | 12 V
1EDI40I12AF | https://www.infineon.com/dgdl/Infineon-1EDIXXI12AF-DS-v02_00-EN.pdf?fileId=db3a3043427ac3e201428e648a333734 | 1EDI40I12AFXUMA1 | active and preferred | 1200 V | 7.5 A | 4 A | 6.8 A | 4 A | 1 ch | High-side | Industrial | Galvanic Isolation | - | IGBT, SiC MOSFET | PG-DSO-8 | 2.55 V | - | 2.75 V | 10.5 V | - | 11.1 V | 300 ns | 270 ns | 330 ns | 270 ns | 330 ns | 300 ns | - | 3.1 V | 17 V | 13 V | 35 V | - | Separate pin for logic ground, Separate sink/source outputs | 10 ns | 20 ns | 5 ns | 9 ns | 19 ns | 4 ns | - | 3.1 V | 2.85 V | - | 12.7 V | 12 V
2ED020I12-FI | https://www.infineon.com/dgdl/Infineon-2ED020I12-FI-DS-v01_00-EN.pdf?fileId=db3a304412b407950112b40959d401de | 2ED020I12FIXUMA1 | active and preferred | 1200 V | 1.5 A | 1 A | 2.5 A | 2 A | 2 ch | Half Bridge | Industrial | Galvanic Isolation | - | IGBT, MOSFET, SiC MOSFET | PG-DSO-18 | - | - | 11 V | - | - | 11.2 V | 85 ns | - | 105 ns | - | 115 ns | 85 ns | - | 14 V | 18 V | 14 V | 18 V | - | Comparator, Enable, Operational amplifier, Shoot through protection, Shutdown | 20 ns | 40 ns | - | 20 ns | 35 ns | - | 10.7 V | 13.3 V | 12 V | 10.9 V | 13.5 V | 12.2 V
IR21366J | https://www.infineon.com/dgdl/ir2136.pdf?fileId=5546d462533600a4015355c8a02116a5 | IR2136JTRPBF | active and preferred | 600 V | 0.2 A | 0.12 A | 0.35 A | 0.25 A | 6 ch | Three Phase | Industrial | Functional levelshift | - | IGBT, MOSFET | PLCC44 | 10.4 V | 11.4 V | 10.9 V | 10.4 V | 11.4 V | 10.9 V | 425 ns | 300 ns | 550 ns | 250 ns | 550 ns | 400 ns | - | 12 V | 20 V | 12 V | 20 V | - | Enable, Fault reporting, Over-current protection (ITRIP), Separate pin for logic ground, Shoot through protection | 125 ns | 190 ns | - | 50 ns | 75 ns | - | 10.6 V | 11.6 V | 11.1 V | 10.6 V | 11.6 V | 11.1 V
IRS21271S | https://www.infineon.com/dgdl/Infineon-IRS2127PBF-DS-v02_00-EN.pdf?fileId=5546d462533600a4015356768e7a27c0 | IRS21271SPBF | active and preferred | 600 V | 0.29 A | 0.2 A | 0.6 A | 0.42 A | 1 ch | High-side | Industrial | Functional levelshift | - | IGBT, MOSFET | SOIC 8N | - | - | - | 6 V | 7.7 V | 6.8 V | 150 ns | - | 200 ns | - | 200 ns | 150 ns | - | 10 V | 20 V | 9 V | 20 V | - | Current sense, Fault reporting, Over-current protection (ITRIP), Single input | 80 ns | 130 ns | - | 40 ns | 65 ns | - | - | - | - | 6.3 V | 8.2 V | 7.2 V
IRS2127S | https://www.infineon.com/dgdl/Infineon-IRS2127PBF-DS-v02_00-EN.pdf?fileId=5546d462533600a4015356768e7a27c0 | IRS2127SPBF | active and preferred | 600 V | 0.29 A | 0.2 A | 0.6 A | 0.42 A | 1 ch | High-side | Industrial | Functional levelshift | - | IGBT, MOSFET | SOIC 8N | - | - | - | 7.5 V | 10.6 V | 9 V | 150 ns | - | 200 ns | - | 200 ns | 150 ns | - | 10 V | 20 V | 12 V | 20 V | - | Current sense, Fault reporting, Over-current protection (ITRIP), Single input | 80 ns | 130 ns | - | 40 ns | 65 ns | - | - | - | - | 8.8 V | 11.8 V | 10.3 V
IRS21271 | https://www.infineon.com/dgdl/Infineon-IRS2127PBF-DS-v02_00-EN.pdf?fileId=5546d462533600a4015356768e7a27c0 | IRS21271PBF | active and preferred | 600 V | 0.29 A | 0.2 A | 0.6 A | 0.42 A | 1 ch | High-side | Industrial | Functional levelshift | - | IGBT, MOSFET | PDIP8 | - | - | - | 6 V | 7.7 V | 6.8 V | 150 ns | - | 200 ns | - | 200 ns | 150 ns | - | 10 V | 20 V | 9 V | 20 V | - | Current sense, Fault reporting, Over-current protection (ITRIP), Single input | 80 ns | 130 ns | - | 40 ns | 65 ns | - | - | - | - | 6.3 V | 8.2 V | 7.2 V
1EDI60N12AF | https://www.infineon.com/dgdl/Infineon-1EDI60N12AF-DS-v02_00-EN.pdf?fileId=db3a3043427ac3e201428e5da08f372a | 1EDI60N12AFXUMA1 | active and preferred | 1200 V | 10 A | 6 A | 9.4 A | 6 A | 1 ch | High-side | Industrial | Galvanic Isolation | - | MOSFET, SiC MOSFET | PG-DSO-8 | 2.55 V | - | 2.75 V | 8 V | - | 8.5 V | 120 ns | 95 ns | 142 ns | 105 ns | 150 ns | 125 ns | - | 3.1 V | 17 V | 10 V | 35 V | - | Separate pin for logic ground, Separate sink/source outputs | 10 ns | 20 ns | 5 ns | 9 ns | 19 ns | 4 ns | - | 3.1 V | 2.85 V | - | 10 V | 9.1 V
IRS2181S | https://www.infineon.com/dgdl/irs2181.pdf?fileId=5546d462533600a401535676c12b27d3 | IRS2181STRPBF | active and preferred | 600 V | 1.9 A | 1.4 A | 2.3 A | 1.8 A | 2 ch | High-side and low-side | Industrial | Functional levelshift | - | IGBT, MOSFET | SOIC 8N | 7.4 V | 9 V | 8.2 V | 7.4 V | 9 V | 8.2 V | 180 ns | - | 270 ns | - | 330 ns | 220 ns | - | 10 V | 20 V | 10 V | 20 V | - | - | 40 ns | 60 ns | - | 20 ns | 35 ns | - | 8 V | 9.8 V | 8.9 V | 8 V | 9.8 V | 8.9 V
1EDI05I12AH | https://www.infineon.com/dgdl/Infineon-1EDIxxy12AH-DS-v02_00-EN.pdf?fileId=5546d46253f6505701543843c049027b | 1EDI05I12AHXUMA1 | active and preferred | 1200 V | 1.3 A | 0.5 A | 0.9 A | 0.5 A | 1 ch | High-side | Industrial | Galvanic Isolation | - | IGBT, SiC MOSFET | PG-DSO-8 | 2.55 V | - | 2.75 V | 10.5 V | - | 11.1 V | 300 ns | 270 ns | 330 ns | 270 ns | 330 ns | 300 ns | - | 3.1 V | 17 V | 13 V | 35 V | - | Separate pin for logic ground, Separate sink/source outputs | 10 ns | 20 ns | 5 ns | 9 ns | 19 ns | 4 ns | - | 3.1 V | 2.85 V | - | 12.7 V | 12 V
1EDI20I12MH | https://www.infineon.com/dgdl/Infineon-1EDIxxI12MH-DS-v02_01-EN.pdf?fileId=5546d46253f6505701543843b7f30277 | 1EDI20I12MHXUMA1 | active and preferred | 1200 V | 4.4 A | 2 A | 4.1 A | 2 A | 1 ch | High-side | Industrial | Galvanic Isolation | - | IGBT, SiC MOSFET | PG-DSO-8 | 2.55 V | - | 2.75 V | 10.5 V | - | 11.1 V | 300 ns | 270 ns | 330 ns | 270 ns | 330 ns | 300 ns | - | 3.1 V | 17 V | 13 V | 18 V | - | Active Miller clamp, Separate pin for logic ground | 10 ns | 20 ns | 5 ns | 9 ns | 19 ns | 3 ns | - | 3.1 V | 2.85 V | - | 12.7 V | 12 V
1EDI10I12MH | https://www.infineon.com/dgdl/Infineon-1EDIxxI12MH-DS-v02_01-EN.pdf?fileId=5546d46253f6505701543843b7f30277 | 1EDI10I12MHXUMA1 | active and preferred | 1200 V | 2.2 A | 1 A | 2.3 A | 1 A | 1 ch | High-side | Industrial | Galvanic Isolation | - | IGBT, SiC MOSFET | PG-DSO-8 | 2.55 V | - | 2.75 V | 10.5 V | - | 11.1 V | 300 ns | 270 ns | 330 ns | 270 ns | 330 ns | 300 ns | - | 3.1 V | 17 V | 13 V | 18 V | - | Active Miller clamp, Separate pin for logic ground | 10 ns | 20 ns | 5 ns | 9 ns | 19 ns | 3 ns | - | 3.1 V | 2.85 V | - | 12.7 V | 12 V
1EDI30I12MH | https://www.infineon.com/dgdl/Infineon-1EDIxxI12MH-DS-v02_01-EN.pdf?fileId=5546d46253f6505701543843b7f30277 | 1EDI30I12MHXUMA1 | active and preferred | 1200 V | 5.9 A | 3 A | 6.2 A | 3 A | 1 ch | High-side | Industrial | Galvanic Isolation | - | IGBT, SiC MOSFET | PG-DSO-8 | 2.55 V | - | 2.75 V | 10.5 V | - | 11.1 V | 300 ns | 270 ns | 330 ns | 270 ns | 330 ns | 300 ns | - | 3.1 V | 17 V | 13 V | 18 V | - | Active Miller clamp, Separate pin for logic ground | 10 ns | 20 ns | 5 ns | 9 ns | 19 ns | 3 ns | - | 3.1 V | 2.85 V | - | 12.7 V | 12 V
1EDI20N12AF | https://www.infineon.com/dgdl/Infineon-1EDI20N12AF-DS-v02_00-EN.pdf?fileId=5546d4614755559a014790299add6112 | 1EDI20N12AFXUMA1 | active and preferred | 1200 V | 4 A | 2 A | 3.5 A | 2 A | 1 ch | High-side | Industrial | Galvanic Isolation | - | MOSFET, SiC MOSFET | PG-DSO-8 | 2.55 V | - | 2.75 V | 8 V | - | 8.5 V | 115 ns | 90 ns | 137 ns | 100 ns | 143 ns | 120 ns | - | 3.1 V | 17 V | 10 V | 35 V | - | Separate pin for logic ground, Separate sink/source outputs | 10 ns | 20 ns | 5 ns | 9 ns | 19 ns | 4 ns | - | 3.1 V | 2.85 V | - | 10 V | 9.1 V
1EDI2002AS | https://www.infineon.com/dgdl/Infineon-1EDI2002AS-DS-v03_01-EN.pdf?fileId=5546d462503812bb01505fa4d0c9059e | 1EDI2002ASXUMA2 | active and preferred | 1200 V | - | 1 A | - | 1 A | 1 ch | High-side | Automotive | Basic Isolation | UL 1577, VDE 0884-10 | IGBT | PG-DSO-36 | - | - | - | - | - | 11.7 V | 215 ns | 175 ns | 255 ns | 175 ns | 255 ns | 215 ns | - | - | - | - | - | - | Desaturation protection, Enable, Fault reporting, Over-current protection (ITRIP), Separate pin for logic ground, Shoot through protection, Single input, Two-level turn-off | - | - | - | - | - | - | - | - | - | - | - | 12.5 V
1EDI2001AS | https://www.infineon.com/dgdl/Infineon-1EDI2001AS-DS-v03_01-EN.pdf?fileId=5546d462503812bb01505fa4c8d6059c | 1EDI2001ASXUMA2 | active and preferred | 1200 V | - | 1 A | - | 1 A | 1 ch | High-side | Automotive | Basic Isolation | UL 1577, VDE 0884-10 | IGBT | PG-DSO-36 | - | - | - | - | - | 11.7 V | 215 ns | 175 ns | 255 ns | 175 ns | 255 ns | 215 ns | - | - | - | - | - | - | Desaturation protection, Enable, Fault reporting, Over-current protection (ITRIP), Separate pin for logic ground, Shoot through protection, Single input, Two-level turn-off | - | - | - | - | - | - | - | - | - | - | - | 12.5 V
IRS21864S | https://www.infineon.com/dgdl/irs2186pbf.pdf?fileId=5546d462533600a40153567716c427ed | IRS21864SPBF | active and preferred | 600 V | 4 A | 2 A | 4 A | 2 A | 2 ch | High-side and low-side | Industrial | Functional levelshift | - | IGBT, MOSFET | SOIC 14N | 7.4 V | 9 V | 8.2 V | 7.4 V | 9 V | 8.2 V | 170 ns | - | 250 ns | - | 250 ns | 170 ns | - | 10 V | 20 V | 10 V | 20 V | - | Separate pin for logic ground | 22 ns | 38 ns | - | 18 ns | 30 ns | - | 8 V | 9.8 V | 8.9 V | 8 V | 9.8 V | 8.9 V
1EDI30I12MF | https://www.infineon.com/dgdl/Infineon-1EDIXXI12MF-DS-v02_00-EN.pdf?fileId=5546d46145f1f3a401462944e0190fd7 | 1EDI30I12MFXUMA1 | active and preferred | 1200 V | 5.9 A | 3 A | 6.2 A | 3 A | 1 ch | High-side | Industrial | Galvanic Isolation | - | IGBT, SiC MOSFET | PG-DSO-8 | 2.55 V | - | 2.75 V | 10.5 V | - | 11.1 V | 300 ns | 270 ns | 330 ns | 270 ns | 330 ns | 300 ns | - | 3.1 V | 17 V | 13 V | 18 V | - | Active Miller clamp, Separate pin for logic ground | 9 ns | 19 ns | 5 ns | 6 ns | 15 ns | 3 ns | - | 3.1 V | 2.85 V | - | 12.7 V | 12 V
1EDI20I12MF | https://www.infineon.com/dgdl/Infineon-1EDIXXI12MF-DS-v02_00-EN.pdf?fileId=5546d46145f1f3a401462944e0190fd7 | 1EDI20I12MFXUMA1 | active and preferred | 1200 V | 4.4 A | 2 A | 4.1 A | 2 A | 1 ch | High-side | Industrial | Galvanic Isolation | - | IGBT, SiC MOSFET | PG-DSO-8 | 2.55 V | - | 2.75 V | 10.5 V | - | 11.1 V | 300 ns | 270 ns | 330 ns | 270 ns | 330 ns | 300 ns | - | 3.1 V | 17 V | 13 V | 18 V | - | Active Miller clamp, Separate pin for logic ground | 9 ns | 19 ns | 5 ns | 6 ns | 15 ns | 3 ns | - | 3.1 V | 2.85 V | - | 12.7 V | 12 V
1EDI10I12MF | https://www.infineon.com/dgdl/Infineon-1EDIXXI12MF-DS-v02_00-EN.pdf?fileId=5546d46145f1f3a401462944e0190fd7 | 1EDI10I12MFXUMA1 | active and preferred | 1200 V | 2.2 A | 1 A | 2.3 A | 1 A | 1 ch | High-side | Industrial | Galvanic Isolation | - | IGBT, SiC MOSFET | PG-DSO-8 | 2.55 V | - | 2.75 V | 10.5 V | - | 11.1 V | 300 ns | 270 ns | 330 ns | 270 ns | 330 ns | 300 ns | - | 3.1 V | 17 V | 13 V | 18 V | - | Active Miller clamp, Separate pin for logic ground | 9 ns | 19 ns | 5 ns | 6 ns | 15 ns | 3 ns | - | 3.1 V | 2.85 V | - | 12.7 V | 12 V
2ED020I06-FI | https://www.infineon.com/dgdl/Infineon-2ED020I06-FI-DS-v02_00-EN.pdf?fileId=5546d4624fb7fef2014fda7f8a9335d0 | 2ED020I06FIXUMA1 | active and preferred | 650 V | 1.5 A | 1 A | 2.5 A | 2 A | 2 ch | Half Bridge | Industrial | Galvanic Isolation | - | IGBT, MOSFET, SiC MOSFET | PG-DSO-18 | - | - | 11 V | - | - | 11.2 V | 85 ns | - | 105 ns | - | 115 ns | 85 ns | - | 14 V | 18 V | 14 V | 18 V | - | Enable, Shoot through protection, Shutdown | 20 ns | 40 ns | - | 20 ns | 35 ns | - | 10.7 V | 13.3 V | 12 V | 10.9 V | 13.5 V | 12.2 V
1ED020I12-FT | https://www.infineon.com/dgdl/Infineon-1ED020I12-FT-DS-v01_00-EN.pdf?fileId=5546d4624d6fc3d5014df660b42f4134 | 1ED020I12FTXUMA1 | active and preferred | 1200 V | 2 A | 1.5 A | 2 A | 1.5 A | 1 ch | High-side | Industrial | Galvanic Isolation | - | IGBT | PG-DSO-16 | 3.5 V | - | 3.8 V | - | - | - | 1750 ns | 1500 ns | 2000 ns | 1500 ns | 2000 ns | 1750 ns | - | 4.5 V | 5.5 V | 13 V | 20 V | - | Active Miller clamp, Desaturation protection, Enable, Fault reporting, Fault reset, Separate pin for logic ground, Two-level turn-off | 30 ns | 60 ns | 10 ns | 20 ns | 40 ns | 10 ns | - | 4.3 V | 4.1 V | - | - | 12.6 V
2ED020I12-F2 | https://www.infineon.com/dgdl/Infineon-2ED020I12_F2-DS-v02_00-en.pdf?fileId=db3a304333227b5e013344c70fc64cc8 | 2ED020I12F2XUMA1 | active and preferred | 1200 V | 2 A | 1.5 A | 2 A | 1.5 A | 2 ch | High-side | Industrial | Galvanic Isolation | - | IGBT, SiC MOSFET | PG-DSO-36 | 3.5 V | - | 3.8 V | 10.4 V | - | 11 V | 170 ns | 145 ns | 195 ns | 145 ns | 190 ns | 165 ns | - | 4.5 V | 5.5 V | 13 V | 20 V | - | Desaturation protection, Enable, Fault reporting, Fault reset, Separate pin for logic ground | 30 ns | 60 ns | 10 ns | 50 ns | 90 ns | 10 ns | - | 4.3 V | 4.1 V | - | 12.6 V | 12 V
IR2114SS | https://www.infineon.com/dgdl/ir2114ss.pdf?fileId=5546d462533600a4015355c836cd168a | IR2114SSTRPBF | active and preferred | 600 V | 2 A | 1 A | 3 A | 1.5 A | 2 ch | Half Bridge | Industrial | Functional levelshift | - | IGBT, MOSFET | SSOP24 | 8.7 V | 10.3 V | 9.3 V | 8.7 V | 10.3 V | 9.3 V | 440 ns | 220 ns | 660 ns | 220 ns | 660 ns | 440 ns | - | 11.5 V | 20 V | 11.5 V | 20 V | - | Desaturation protection, Fault reporting, Separate pin for logic ground, Shoot through protection, Soft over-current shutdown | 24 ns | - | - | 7 ns | - | - | 9.3 V | 11.4 V | 10.2 V | 9.3 V | 11.4 V | 10.2 V
1EDI60I12AF | https://www.infineon.com/dgdl/Infineon-1EDIXXI12AF-DS-v02_00-EN.pdf?fileId=db3a3043427ac3e201428e648a333734 | 1EDI60I12AFXUMA1 | active and preferred | 1200 V | 10 A | 6 A | 9.4 A | 6 A | 1 ch | High-side | Industrial | Galvanic Isolation | - | IGBT, SiC MOSFET | PG-DSO-8 | 2.55 V | - | 2.75 V | 10.5 V | - | 11.1 V | 300 ns | 270 ns | 330 ns | 270 ns | 330 ns | 300 ns | - | 3.1 V | 17 V | 13 V | 35 V | - | Separate pin for logic ground, Separate sink/source outputs | 10 ns | 20 ns | 5 ns | 9 ns | 19 ns | 4 ns | - | 3.1 V | 2.85 V | - | 12.7 V | 12 V
IRS2304S | https://www.infineon.com/dgdl/Infineon-IRS2304-DS-vNA-EN.pdf?fileId=5546d462533600a40153567a8fe72802 | IRS2304SPBF | active and preferred | 600 V | 0.29 A | 0.06 A | 0.6 A | 0.13 A | 2 ch | Half Bridge | Industrial | Functional levelshift | - | IGBT, MOSFET | SOIC 8N | 7.4 V | 9 V | 8.2 V | 7.4 V | 9 V | 8.2 V | 150 ns | 90 ns | 210 ns | 90 ns | 210 ns | 150 ns | - | 10 V | 20 V | 10 V | 20 V | - | Shoot through protection | 70 ns | 120 ns | - | 35 ns | 60 ns | - | 8 V | 9.8 V | 8.9 V | 8 V | 9.8 V | 8.9 V
IRS2308S | https://www.infineon.com/dgdl/irs2308.pdf?fileId=5546d462533600a40153567a98ac2804 | IRS2308SPBF | active and preferred | 600 V | 0.29 A | 0.2 A | 0.6 A | 0.42 A | 2 ch | Half Bridge | Industrial | Functional levelshift | - | IGBT, MOSFET | SOIC 8N | 7.4 V | 9 V | 8.2 V | 7.4 V | 9 V | 8.2 V | 220 ns | - | 300 ns | - | 280 ns | 200 ns | - | 10 V | 20 V | 10 V | 20 V | - | Shoot through protection | 100 ns | 220 ns | - | 35 ns | 80 ns | - | 8 V | 9.8 V | 8.9 V | 8 V | 9.8 V | 8.9 V
2ED020I12FA | https://www.infineon.com/dgdl/Infineon-2ED020I12FA-DS-v03_01-EN.pdf?fileId=db3a30432e779412012e7b87d2b23878 | 2ED020I12FAXUMA2 | active and preferred | 1200 V | 2 A | 1.5 A | 2 A | 1.5 A | 2 ch | Half Bridge | Automotive | Basic Isolation, UL galvanic | UL 1577, VDE 0884-10 | IGBT | PG-DSO-36 | - | - | - | - | - | 11 V | 170 ns | - | - | - | - | 165 ns | - | - | - | - | - | - | Desaturation protection, Fault reporting, Shoot through protection | - | - | - | - | - | - | - | - | - | - | - | 12 V
1ED020I12FTA | https://www.infineon.com/dgdl/Infineon-1ED020I12FTA-DS-v03_00-EN.pdf?fileId=db3a30432e779412012e7b85bdb73874 | 1ED020I12FTAXUMA2 | active and preferred | 1200 V | 2 A | 1.5 A | 2 A | 1.5 A | 1 ch | High-side | Automotive | Basic Isolation, UL galvanic | UL 1577, VDE 0884-10 | IGBT | PG-DSO-20 | - | - | - | - | - | 11 V | 1750 ns | 1500 ns | 2000 ns | - | - | 1900 ns | - | - | - | - | - | - | Desaturation protection, Fault reporting, Shoot through protection, Two-level turn-off | - | - | - | - | - | - | - | - | - | - | - | 12 V
IRS21531D | https://www.infineon.com/dgdl/irs2153d.pdf?fileId=5546d462533600a401535676951e27c3 | IRS21531DPBF | active and preferred | 600 V | 0.18 A | - | 0.26 A | - | 2 ch | Half Bridge | Industrial | Functional levelshift | - | IGBT, MOSFET | PDIP8 | 8 V | 10 V | 9 V | 7 V | 9 V | 8 V | - | - | - | - | - | - | - | 10.1 V | 15.4 V | 9.4 V | 15.4 V | - | Enable, Integrated bootstrap diode, Oscillator, Programmable frequency, Programmable shutdown, Shoot through protection, Shutdown | 120 ns | 220 ns | - | 50 ns | 80 ns | - | 10 V | 12 V | 11 V | 8 V | 9.5 V | 9 V
IRS2110S | https://www.infineon.com/dgdl/irs2110.pdf?fileId=5546d462533600a40153567660ff27b0 | IRS2110STRPBF | active and preferred | 500 V | 2.5 A | 2 A | 2.5 A | 2 A | 2 ch | High-side and low-side | Industrial | Functional levelshift | - | IGBT, MOSFET | SOIC 16W | 7 V | 9.4 V | 8.2 V | 7 V | 9.4 V | 8.2 V | 130 ns | - | 160 ns | - | 150 ns | 120 ns | - | 10 V | 20 V | 10 V | 20 V | - | Enable, Separate pin for logic ground, Shutdown | 25 ns | 35 ns | - | 17 ns | 25 ns | - | 7.4 V | 9.6 V | 8.5 V | 7.5 V | 9.7 V | 8.6 V
IR21531D | https://www.infineon.com/dgdl/ir21531.pdf?fileId=5546d462533600a4015355c8d26316b3 | IR21531DPBF | active and preferred | 600 V | 0.18 A | - | 0.26 A | - | 2 ch | Half Bridge | Industrial | Functional levelshift | - | IGBT, MOSFET | PDIP8 | 7.2 V | 8.8 V | 8 V | - | - | - | - | - | - | - | - | - | - | 10 V | 15.6 V | 9.3 V | 15.6 V | - | Enable, Integrated bootstrap diode, Oscillator, Programmable frequency, Programmable shutdown, Shoot through protection, Shutdown | 80 ns | 150 ns | - | 45 ns | 100 ns | - | 8.1 V | 9.9 V | 9 V | - | - | -
IRS2112S | https://www.infineon.com/dgdl/irs2112pbf.pdf?fileId=5546d462533600a401535676702827b5 | IRS2112STRPBF | active and preferred | 600 V | 0.29 A | 0.2 A | 0.6 A | 0.42 A | 2 ch | High-side and low-side | Industrial | Functional levelshift | - | IGBT, MOSFET | SOIC 16W | 7.2 V | 9.2 V | 8.2 V | 7 V | 9.2 V | 8.1 V | 135 ns | - | 180 ns | - | 160 ns | 130 ns | - | 10 V | 20 V | 10 V | 20 V | - | Enable, Separate pin for logic ground, Shutdown | 75 ns | 130 ns | - | 35 ns | 65 ns | - | 7.6 V | 9.6 V | 8.6 V | 7.4 V | 9.6 V | 8.5 V
1ED020I12-B2 | https://www.infineon.com/dgdl/Infineon-1ED020I12-B2-DS-v02_01-EN.pdf?fileId=db3a304333227b5e013344bf16f84ca6 | 1ED020I12B2XUMA1 | active and preferred | 1200 V | 2 A | 1.5 A | 2 A | 1.5 A | 1 ch | High-side | Industrial | Basic Isolation, UL galvanic | UL 1577, VDE 0884-10 | IGBT, SiC MOSFET | PG-DSO-16 | 3.5 V | - | 3.8 V | 10.4 V | - | 11 V | 170 ns | 145 ns | 195 ns | 145 ns | 190 ns | 165 ns | - | 4.5 V | 5.5 V | 13 V | 20 V | - | Active Miller clamp, Desaturation protection, Enable, Fault reporting, Fault reset, Separate pin for logic ground | 30 ns | 60 ns | 10 ns | 50 ns | 90 ns | 10 ns | - | 4.3 V | 4.1 V | - | 12.6 V | 12 V
1ED020I12-BT | https://www.infineon.com/dgdl/Infineon-1ED020I12_BT-DS-v02_00-en.pdf?fileId=db3a304333227b5e013344c2ff924cbf | 1ED020I12BTXUMA1 | active and preferred | 1200 V | 2 A | 1.5 A | 2 A | 1.5 A | 1 ch | High-side | Industrial | Basic Isolation, UL galvanic | UL 1577, VDE 0884-10 | IGBT | PG-DSO-16 | 3.5 V | - | 3.8 V | 10.4 V | - | 11 V | 1750 ns | 1500 ns | 2000 ns | 1500 ns | 2000 ns | 1750 ns | - | 4.5 V | 5.5 V | 13 V | 20 V | - | Active Miller clamp, Desaturation protection, Enable, Fault reporting, Fault reset, Separate pin for logic ground, Two-level turn-off | 30 ns | 60 ns | 10 ns | 20 ns | 40 ns | 10 ns | - | 4.3 V | 4.1 V | - | 12.6 V | 12 V
1ED020I12FA2 | https://www.infineon.com/dgdl/Infineon-1ED020I12FA2-DS-v03_00-EN.pdf?fileId=db3a304333227b5e013344d078be4cdf | 1ED020I12FA2XUMA2 | active and preferred | 1200 V | 2.1 A | 1.5 A | 2.1 A | 1.5 A | 1 ch | High-side | Automotive | Basic Isolation, UL galvanic | UL 1577, VDE 0884-10 | IGBT | PG-DSO-20 | - | - | - | - | - | 11 V | 170 ns | - | - | - | - | 165 ns | - | - | - | - | - | - | Desaturation protection, Fault reporting, Shoot through protection | - | - | - | - | - | - | - | - | - | - | - | 12 V
1EDI30J12CP | https://www.infineon.com/dgdl/Infineon-1EDI30J12CP-DS-v01_03-EN.pdf?fileId=db3a30433e0d3017013e117ce6090950 | 1EDI30J12CPXUMA1 | active and preferred | 1200 V | 4 A | 4 A | 4 A | 4 A | 1 ch | High-side | Industrial | Galvanic Isolation | - | MOSFET | PG-DSO-19 | - | - | - | - | - | - | 80 ns | 53 ns | 106 ns | 53 ns | 106 ns | 80 ns | - | 4.75 V | 17.5 V | - | - | - | Enable | 23 ns | 30 ns | - | 22 ns | 35 ns | - | - | - | - | - | - | -17.4 V
AUIR08152S | https://www.infineon.com/dgdl/auir08152s.pdf?fileId=5546d462533600a4015355a81616133a | AUIR08152STR | active and preferred | 40 V | 10 A | 10 A | 10 A | 10 A | 1 ch | Low-side | Automotive | - | Q100 | IGBT, MOSFET | SOIC 8N | - | - | - | 9.6 V | - | 10.5 V | 150 ns | - | 350 ns | - | 350 ns | 230 ns | - | - | - | - | - | - | Separate pin for logic ground, Single input | - | - | - | - | - | - | - | - | - | - | 12.8 V | 11.7 V
IR2102 | https://www.infineon.com/dgdl/ir2101.pdf?fileId=5546d462533600a4015355c7a755166c | IR2102PBF | active and preferred | 600 V | 0.21 A | 0.13 A | 0.36 A | 0.27 A | 2 ch | High-side and low-side | Industrial | Functional levelshift | - | IGBT, MOSFET | PDIP8 | 7.4 V | 9 V | 8.2 V | - | - | - | 160 ns | - | 220 ns | - | 220 ns | 150 ns | - | 10 V | 20 V | 10 V | 20 V | - | - | 100 ns | 170 ns | - | 50 ns | 90 ns | - | 8 V | 9.8 V | 8.9 V | - | - | -
1EDN8511B | https://www.infineon.com/dgdl/Infineon-1EDN751x_1EDN851x_Rev 2.0-DS-v02_02-EN.pdf?fileId=5546d462576f34750157e176df0b3ca7 | 1EDN8511BXUSA1 | active and preferred | 20 V | 4 A | - | 8 A | - | 1 ch | Low-side | Industrial | - | - | GaN, IGBT, MOSFET | PG-SOT23-6 | - | - | - | 6.5 V | 7.5 V | 7 V | 19 ns | 15 ns | 25 ns | 15 ns | 25 ns | 19 ns | - | 4.5 V | 20 V | - | - | - | Enable, Separate sink/source outputs | - | - | - | - | - | - | - | - | - | 7.4 V | 8.6 V | 8 V
1EDN7512B | https://www.infineon.com/dgdl/Infineon-1EDN751x_1EDN851x_Rev 2.0-DS-v02_02-EN.pdf?fileId=5546d462576f34750157e176df0b3ca7 | 1EDN7512BXTSA1 | active and preferred | 20 V | 4 A | - | 8 A | - | 1 ch | Low-side | Industrial | - | - | GaN, IGBT, MOSFET | PG-SOT23-5 | - | - | - | 6.5 V | 7.5 V | 3.9 V | 19 ns | 15 ns | 25 ns | 15 ns | 25 ns | 19 ns | - | 4.5 V | 20 V | - | - | - | Enable | - | - | - | - | - | - | - | - | - | 7.4 V | 8.6 V | 4.2 V
1EDN7512G | https://www.infineon.com/dgdl/Infineon-1EDN751x_1EDN851x_Rev 2.0-DS-v02_02-EN.pdf?fileId=5546d462576f34750157e176df0b3ca7 | 1EDN7512GXTMA1 | active and preferred | - | 4 A | - | 8 A | - | 1 ch | Low-side | Industrial | - | - | GaN, IGBT, MOSFET | PG-WSON-6 | - | - | - | - | - | 3.9 V | 19 ns | - | - | - | - | 19 ns | - | 4.5 V | 20 V | - | - | - | - | - | - | - | - | - | - | - | - | - | - | - | 4.2 V
1EDI20I12AH | https://www.infineon.com/dgdl/Infineon-1EDIxxy12AH-DS-v02_00-EN.pdf?fileId=5546d46253f6505701543843c049027b | 1EDI20I12AHXUMA1 | active and preferred | 1200 V | 4 A | 2 A | 3.5 A | 2 A | 1 ch | High-side | Industrial | Galvanic Isolation | - | IGBT, SiC MOSFET | PG-DSO-8 | 2.55 V | - | 2.75 V | 10.5 V | - | 11.1 V | 300 ns | 270 ns | 330 ns | 270 ns | 330 ns | 300 ns | - | 3.1 V | 17 V | 13 V | 35 V | - | Separate pin for logic ground, Separate sink/source outputs | 10 ns | 20 ns | 5 ns | 9 ns | 19 ns | 4 ns | - | 3.1 V | 2.85 V | - | 12.7 V | 12 V
AUIR3240S | https://www.infineon.com/dgdl/Infineon-AUIR3240S-DS-v01_10-EN.pdf?fileId=5546d462533600a4015355a835801345 | AUIR3240STR | active and preferred | - | - | - | - | - | 1 ch | - | Automotive | - | - | - | SOIC 8N | - | - | - | - | - | - | - | - | - | - | - | - | - | - | - | - | - | - | - | - | - | - | - | - | - | - | - | - | - | - | -
IR2102S | https://www.infineon.com/dgdl/ir2101.pdf?fileId=5546d462533600a4015355c7a755166c | IR2102SPBF | active and preferred | 600 V | 0.21 A | 0.13 A | 0.36 A | 0.27 A | 2 ch | High-side and low-side | Industrial | Functional levelshift | - | IGBT, MOSFET | SOIC 8N | 7.4 V | 9 V | 8.2 V | - | - | - | 160 ns | - | 220 ns | 0 ns | 220 ns | 150 ns | - | 10 V | 20 V | 10 V | 20 V | - | - | 100 ns | 170 ns | - | 50 ns | 90 ns | - | 8 V | 9.8 V | 8.9 V | - | - | -
AUIR2085S | https://www.infineon.com/dgdl/auir2085s.pdf?fileId=5546d462533600a4015355a82609133f | AUIR2085STR | active and preferred | - | - | - | - | - | 1 ch | - | Automotive | - | - | - | SOIC 8N | - | - | - | - | - | - | - | - | - | - | - | - | - | - | - | - | - | - | - | - | - | - | - | - | - | - | - | - | - | - | -
IR2213S | https://www.infineon.com/dgdl/Infineon-IR2213-DS-v00_02-EN.pdf?fileId=5546d462533600a4015355c9621716d8 | IR2213SPBF | active and preferred | 1200 V | 2 A | 1.7 A | 2.5 A | 2 A | 2 ch | High-side and low-side | Industrial | Functional levelshift | - | IGBT, MOSFET | SOIC 16W | 7.9 V | 10.7 V | 9.3 V | 7.9 V | 10.7 V | 9.3 V | 280 ns | - | - | - | - | 225 ns | - | 12 V | 20 V | 12 V | 20 V | - | Enable, Separate pin for logic ground, Shutdown | 25 ns | - | - | 17 ns | - | - | 8.7 V | 11.7 V | 10.2 V | 8.7 V | 11.7 V | 10.2 V
AUIRB24427S | https://www.infineon.com/dgdl/auirb24427s.pdf?fileId=5546d462533600a4015355a8894c135e | AUIRB24427STR | active and preferred | - | - | - | - | - | 1 ch | - | Automotive | - | - | - | PSOP 8 | - | - | - | - | - | - | - | - | - | - | - | - | - | - | - | - | - | - | - | - | - | - | - | - | - | - | - | - | - | - | -
AUIRS2113S | https://www.infineon.com/dgdl/auirs2110.pdf?fileId=5546d462533600a4015355bf39ce15a6 | AUIRS2113STR | active and preferred | 600 V | 2.5 A | 2 A | 2.5 A | 2 A | 2 ch | Half Bridge | Automotive | Functional levelshift | Q100 | IGBT, MOSFET | SOIC 16W | - | - | - | 7 V | 9.4 V | 8.2 V | 140 ns | - | 230 ns | - | 210 ns | 120 ns | - | - | - | - | - | - | Enable, Separate pin for logic ground, Shutdown | - | - | - | - | - | - | - | - | - | 7.4 V | 9.6 V | 8.5 V
AUIRS2123 | https://www.infineon.com/dgdl/Infineon-AUIRS2123S_24S Data Sheet-DS-v02_10-EN.pdf?fileId=5546d462533600a4015355bf505915ae | AUIRS2123STR | active and preferred | 600 V | 0.5 A | 0.25 A | 0.5 A | 0.25 A | 1 ch | High-side | Automotive | Functional levelshift | Q100 | IGBT, MOSFET | SOIC 8N | - | - | - | 6.6 V | 9 V | 8 V | 140 ns | - | 240 ns | - | 240 ns | 140 ns | - | - | - | - | - | - | Single input | - | - | - | - | - | - | - | - | - | 7.2 V | 9.6 V | 8.6 V
IRS2118 | https://www.infineon.com/dgdl/Infineon-irs2117pbf-DS-v02_00-EN.pdf?fileId=5546d462533600a4015356767f2127b9 | IRS2118PBF | active and preferred | 600 V | 0.29 A | 0.2 A | 0.6 A | 0.421 A | 1 ch | High-side | Industrial | Functional levelshift | - | IGBT, MOSFET | PDIP8 | 7.2 V | 9.2 V | 8.2 V | 7.2 V | 9.2 V | 8.2 V | 125 ns | - | 200 ns | - | 180 ns | 105 ns | - | 10 V | 20 V | 10 V | 20 V | - | Single input | 75 ns | 130 ns | - | 35 ns | 65 ns | - | 7.6 V | 9.6 V | 8.6 V | 7.6 V | 9.6 V | 8.6 V
IRS2117 | https://www.infineon.com/dgdl/Infineon-irs2117pbf-DS-v02_00-EN.pdf?fileId=5546d462533600a4015356767f2127b9 | IRS2117PBF | active and preferred | 600 V | 0.29 A | 0.2 A | 0.6 A | 0.421 A | 1 ch | High-side | Industrial | Functional levelshift | - | IGBT, MOSFET | PDIP8 | 7.2 V | 9.2 V | 8.2 V | 7.2 V | 9.2 V | 8.2 V | 125 ns | - | 200 ns | - | 180 ns | 105 ns | - | 10 V | 20 V | 10 V | 20 V | - | Single input | 75 ns | 130 ns | - | 35 ns | 65 ns | - | 7.6 V | 9.6 V | 8.6 V | 7.6 V | 9.6 V | 8.6 V
IRS20752L | https://www.infineon.com/dgdl/Infineon-IRS20752L-DS-v01_02-EN.pdf?fileId=5546d462533600a401535675e709278e | IRS20752LTRPBF | active and preferred | 200 V | 0.16 A | - | 0.24 A | - | 1 ch | High-side | Industrial | Functional levelshift | - | IGBT, MOSFET | SOT23 | 7 V | 9 V | 8 V | 7 V | 9 V | 8 V | 140 ns | - | - | - | - | 215 ns | - | 10 V | 18 V | 10 V | 18 V | - | Single input | 80 ns | - | - | 40 ns | - | - | 8 V | 10 V | 9 V | 8 V | 10 V | 9 V
IRS2127 | https://www.infineon.com/dgdl/Infineon-IRS2127PBF-DS-v02_00-EN.pdf?fileId=5546d462533600a4015356768e7a27c0 | IRS2127PBF | active and preferred | 600 V | 0.29 A | 0.2 A | 0.6 A | 0.42 A | 1 ch | High-side | Industrial | Functional levelshift | - | IGBT, MOSFET | PDIP8 | - | - | - | 7.5 V | 10.6 V | 9 V | 150 ns | - | 200 ns | - | 200 ns | 150 ns | - | 10 V | 20 V | 12 V | 20 V | - | Current sense, Fault reporting, Over-current protection (ITRIP), Single input | 80 ns | 130 ns | - | 40 ns | 65 ns | - | - | - | - | 8.8 V | 11.8 V | 10.3 V
IRS10752L | https://www.infineon.com/dgdl/Infineon-IRS10752L-DS-v01_02-EN.pdf?fileId=5546d462533600a40153567308ca276d | IRS10752LTRPBF | active and preferred | 100 V | 0.16 A | - | 0.24 A | - | 1 ch | High-side | Industrial | Functional levelshift | - | IGBT, MOSFET | SOT23 | 7 V | 9 V | 8 V | - | - | - | 140 ns | - | - | - | - | 215 ns | - | 10 V | 18 V | 10 V | 18 V | - | Single input | 85 ns | - | - | 40 ns | - | - | 8 V | 10 V | 9 V | - | - | -
IRS21814S | https://www.infineon.com/dgdl/irs2181.pdf?fileId=5546d462533600a401535676c12b27d3 | IRS21814SPBF | active and preferred | 600 V | 1.9 A | 1.4 A | 2.3 A | 1.8 A | 2 ch | High-side and low-side | Industrial | Functional levelshift | - | IGBT, MOSFET | SOIC 14N | 7.4 V | 9 V | 8.2 V | 7.4 V | 9 V | 8.2 V | 180 ns | - | 270 ns | - | 330 ns | 220 ns | - | 10 V | 20 V | 10 V | 20 V | - | Separate pin for logic ground | 40 ns | 60 ns | - | 20 ns | 35 ns | - | 8 V | 9.8 V | 8.9 V | 8 V | 9.8 V | 8.9 V
IRS2113S | https://www.infineon.com/dgdl/irs2110.pdf?fileId=5546d462533600a40153567660ff27b0 | IRS2113SPBF | active and preferred | 600 V | 2.5 A | 2 A | 2.5 A | 2 A | 2 ch | High-side and low-side | Industrial | Functional levelshift | - | IGBT, MOSFET | SOIC 16W | 7 V | 9.4 V | 8.2 V | 7 V | 9.4 V | 8.2 V | 130 ns | - | 160 ns | - | 150 ns | 120 ns | - | 10 V | 20 V | 10 V | 20 V | - | Enable, Separate pin for logic ground, Shutdown | 25 ns | 35 ns | - | 17 ns | 25 ns | - | 7.4 V | 9.6 V | 8.5 V | 7.5 V | 9.7 V | 8.6 V
IRS21867S | https://www.infineon.com/dgdl/irs21867spbf.pdf?fileId=5546d462533600a4015356770e8327eb | IRS21867SPBF | active and preferred | 600 V | 4 A | - | 4 A | - | 2 ch | High-side and low-side | Industrial | Functional levelshift | - | MOSFET | SOIC 8N | 4.9 V | 6.1 V | 5.5 V | 4.9 V | 6.1 V | 5.5 V | 170 ns | - | 250 ns | - | 250 ns | 170 ns | - | 10 V | 20 V | 10 V | 20 V | - | - | 22 ns | 38 ns | - | 18 ns | 30 ns | - | 5.34 V | 6.66 V | 6 V | 5.34 V | 6.66 V | 6 V
IRS2106 | https://www.infineon.com/dgdl/irs2106.pdf?fileId=5546d462533600a4015356763aa527a3 | IRS2106PBF | active and preferred | 600 V | 0.29 A | 0.13 A | 0.6 A | 0.27 A | 2 ch | High-side and low-side | Industrial | Functional levelshift | - | IGBT, MOSFET | PDIP8 | 7.4 V | 9 V | 8.2 V | 7.4 V | 9 V | 8.2 V | 220 ns | - | 300 ns | - | 280 ns | 200 ns | - | 10 V | 20 V | 10 V | 20 V | - | - | 100 ns | 220 ns | - | 35 ns | 80 ns | - | 8 V | 9.8 V | 8.9 V | 8 V | 9.8 V | 8.9 V
IRS21814M | https://www.infineon.com/dgdl/Infineon-IRS21814M-DS-v02_00-EN.pdf?fileId=5546d462533600a401535676c8a827d6 | IRS21814MTRPBF | active and preferred | 600 V | 1.9 A | 1.4 A | 2.3 A | 1.8 A | 2 ch | High-side and low-side | Industrial | Functional levelshift | - | IGBT, MOSFET | MLPQ 4X4 14L | 7.4 V | 9 V | 8.2 V | 7.4 V | 9 V | 8.2 V | 180 ns | - | 270 ns | - | 330 ns | 220 ns | - | 10 V | 20 V | 10 V | 20 V | - | - | 40 ns | 60 ns | - | 20 ns | 35 ns | - | 8 V | 9.8 V | 8.9 V | 8 V | 9.8 V | 8.9 V
IRS2112 | https://www.infineon.com/dgdl/irs2112pbf.pdf?fileId=5546d462533600a401535676702827b5 | IRS2112PBF | active and preferred | 600 V | 0.29 A | 0.2 A | 0.6 A | 0.42 A | 2 ch | High-side and low-side | Industrial | Functional levelshift | - | IGBT, MOSFET | PDIP14 | 7.2 V | 9.2 V | 8.2 V | 7 V | 9.2 V | 8.1 V | 135 ns | - | 180 ns | - | 160 ns | 130 ns | - | 10 V | 20 V | 10 V | 20 V | - | Enable, Separate pin for logic ground, Shutdown | 75 ns | 130 ns | - | 35 ns | 65 ns | - | 7.6 V | 9.6 V | 8.6 V | 7.4 V | 9.6 V | 8.5 V
IRS21064 | https://www.infineon.com/dgdl/irs2106.pdf?fileId=5546d462533600a4015356763aa527a3 | IRS21064PBF | active and preferred | 600 V | 0.29 A | 0.13 A | 0.6 A | 0.27 A | 2 ch | High-side and low-side | Industrial | Functional levelshift | - | IGBT, MOSFET | PDIP14 | 7.4 V | 9 V | 8.2 V | 7.4 V | 9 V | 8.2 V | 220 ns | - | 300 ns | - | 280 ns | 200 ns | - | 10 V | 20 V | 10 V | 20 V | - | Separate pin for logic ground | 100 ns | 220 ns | - | 35 ns | 80 ns | - | 8 V | 9.8 V | 8.9 V | 8 V | 9.8 V | 8.9 V
IRS21814 | https://www.infineon.com/dgdl/irs2181.pdf?fileId=5546d462533600a401535676c12b27d3 | IRS21814PBF | active and preferred | 600 V | 1.9 A | 1.4 A | 2.3 A | 1.8 A | 2 ch | High-side and low-side | Industrial | Functional levelshift | - | IGBT, MOSFET | PDIP14 | 7.4 V | 9 V | 8.2 V | 7.4 V | 9 V | 8.2 V | 180 ns | - | 270 ns | - | 330 ns | 220 ns | - | 10 V | 20 V | 10 V | 20 V | - | Separate pin for logic ground | 40 ns | 60 ns | - | 20 ns | 35 ns | - | 8 V | 9.8 V | 8.9 V | 8 V | 9.8 V | 8.9 V
AUIRS2118S | https://www.infineon.com/dgdl/auirs2117s.pdf?fileId=5546d462533600a4015355bf487215ab | AUIRS2118STR | active and preferred | 600 V | 0.29 A | 0.2 A | 0.6 A | 0.42 A | 1 ch | High-side | Automotive | Functional levelshift | Q100 | IGBT, MOSFET | SOIC 8N | - | - | - | 7.2 V | 9.2 V | 8.2 V | 140 ns | - | 225 ns | - | 225 ns | 140 ns | - | - | - | - | - | - | Single input | - | - | - | - | - | - | - | - | - | 7.6 V | 9.6 V | 8.6 V
1EDC20I12AH | https://www.infineon.com/dgdl/Infineon-1EDCxxI12AH-DS-v02_00-EN.pdf?fileId=5546d4625d5945ed015d88ad8a38235e | 1EDC20I12AHXUMA1 | active and preferred | 1200 V | 4 A | 2 A | 3.5 A | 2 A | 1 ch | High-side | Industrial | UL galvanic | UL 1577 | IGBT, SiC MOSFET | PG-DSO-8 | 2.55 V | - | 2.75 V | 10.5 V | - | 11.1 V | 300 ns | 270 ns | 330 ns | 270 ns | 330 ns | 300 ns | - | 3.1 V | 17 V | 13 V | 35 V | - | Separate pin for logic ground, Separate sink/source outputs | 10 ns | 20 ns | 5 ns | 9 ns | 19 ns | 4 ns | - | 3.1 V | 2.85 V | - | 12.7 V | 12 V
1EDC05I12AH | https://www.infineon.com/dgdl/Infineon-1EDCxxI12AH-DS-v02_00-EN.pdf?fileId=5546d4625d5945ed015d88ad8a38235e | 1EDC05I12AHXUMA1 | active and preferred | 1200 V | 1.3 A | 0.5 A | 0.9 A | 0.5 A | 1 ch | High-side | Industrial | UL galvanic | UL 1577 | IGBT, SiC MOSFET | PG-DSO-8-59 | 2.55 V | - | 2.75 V | 10.5 V | - | 11.1 V | 300 ns | 270 ns | 330 ns | 270 ns | 330 ns | 300 ns | - | 3.1 V | 17 V | 13 V | 35 V | - | Separate pin for logic ground, Separate sink/source outputs | 10 ns | 20 ns | 5 ns | 9 ns | 19 ns | 4 ns | - | 3.1 V | 2.85 V | - | 12.7 V | 12 V
1EDC10I12MH | https://www.infineon.com/dgdl/Infineon-1EDCxxI12MH-DS-v02_01-EN.pdf?fileId=5546d4625d5945ed015d88ad7bb0235a | 1EDC10I12MHXUMA1 | active and preferred | 1200 V | 2.2 A | 1 A | 2.3 A | 1 A | 1 ch | High-side | Industrial | UL galvanic | UL 1577 | IGBT, SiC MOSFET | PG-DSO-8 | 2.55 V | - | 2.75 V | 10.5 V | - | 11.1 V | 300 ns | 270 ns | 330 ns | 270 ns | 330 ns | 300 ns | - | 3.1 V | 17 V | 13 V | 18 V | - | Active Miller clamp, Separate pin for logic ground | 10 ns | 20 ns | 5 ns | 9 ns | 19 ns | 3 ns | - | 3.1 V | 2.85 V | - | 12.7 V | 12 V
1EDC20H12AH | https://www.infineon.com/dgdl/Infineon-1EDCxxI12AH-DS-v02_00-EN.pdf?fileId=5546d4625d5945ed015d88ad8a38235e | 1EDC20H12AHXUMA1 | active and preferred | 1200 V | 4 A | 2 A | 3.5 A | 2 A | 1 ch | High-side | Industrial | UL galvanic | UL 1577 | IGBT, SiC MOSFET | PG-DSO-8 | 2.55 V | - | 2.75 V | 10.5 V | - | 11.1 V | 120 ns | 95 ns | 142 ns | 105 ns | 150 ns | 125 ns | - | 3.1 V | 17 V | 13 V | 35 V | - | Separate pin for logic ground, Separate sink/source outputs | 10 ns | 20 ns | 5 ns | 9 ns | 19 ns | 4 ns | - | 3.1 V | 2.85 V | - | 12.7 V | 12 V
1EDC20I12MH | https://www.infineon.com/dgdl/Infineon-1EDCxxI12MH-DS-v02_01-EN.pdf?fileId=5546d4625d5945ed015d88ad7bb0235a | 1EDC20I12MHXUMA1 | active and preferred | 1200 V | 4.4 A | 2 A | 4.1 A | 2 A | 1 ch | High-side | Industrial | UL galvanic | UL 1577 | IGBT, SiC MOSFET | PG-DSO-8 | 2.55 V | - | 2.75 V | 10.5 V | - | 11.1 V | 300 ns | 270 ns | 330 ns | 270 ns | 330 ns | 300 ns | - | 3.1 V | 17 V | 13 V | 18 V | - | Active Miller clamp, Separate pin for logic ground | 10 ns | 20 ns | 5 ns | 9 ns | 19 ns | 3 ns | - | 3.1 V | 2.85 V | - | 12.7 V | 12 V
1EDI2010AS | https://www.infineon.com/dgdl/Infineon-1EDI2010AS-DS-v02_00-EN.pdf?fileId=5546d4625d5945ed015d5af92cfc0451 | 1EDI2010ASXUMA1 | active and preferred | 1200 V | - | 1 A | - | 1 A | 1 ch | High-side | Automotive | Basic Isolation | UL 1577, VDE 0884-10 | IGBT | PG-DSO-36 | - | - | - | - | - | 11.7 V | 215 ns | - | - | - | - | 215 ns | - | - | - | - | - | - | Desaturation protection, Enable, Fault reporting, Over-current protection (ITRIP), Separate pin for logic ground, Shoot through protection, Single input, Two-level turn-off | - | - | - | - | - | - | - | - | - | - | - | 12.5 V
1EDI20H12AH | https://www.infineon.com/dgdl/Infineon-1EDIxxy12AH-DS-v02_00-EN.pdf?fileId=5546d46253f6505701543843c049027b | 1EDI20H12AHXUMA1 | active and preferred | 1200 V | 4 A | 2 A | 3.5 A | 2 A | 1 ch | High-side | Industrial | Galvanic Isolation | - | IGBT, SiC MOSFET | PG-DSO-8 | 2.55 V | - | 2.75 V | 10.5 V | - | 11.1 V | 120 ns | 95 ns | 142 ns | 105 ns | 150 ns | 125 ns | - | 3.1 V | 17 V | 13 V | 35 V | - | Separate pin for logic ground, Separate sink/source outputs | 10 ns | 20 ns | 5 ns | 9 ns | 19 ns | 4 ns | - | 3.1 V | 2.85 V | - | 12.7 V | 12 V
IRS2110 | https://www.infineon.com/dgdl/irs2110.pdf?fileId=5546d462533600a40153567660ff27b0 | IRS2110PBF | active and preferred | 500 V | 2.5 A | 2 A | 2.5 A | 2 A | 2 ch | High-side and low-side | Industrial | Functional levelshift | - | IGBT, MOSFET | PDIP14 | 7 V | 9.4 V | 8.2 V | 7 V | 9.4 V | 8.2 V | 130 ns | - | 160 ns | - | 150 ns | 120 ns | - | 10 V | 20 V | 10 V | 20 V | - | Enable, Separate pin for logic ground, Shutdown | 25 ns | 35 ns | - | 17 ns | 25 ns | - | 7.4 V | 9.6 V | 8.5 V | 7.5 V | 9.7 V | 8.6 V
IR2121 | https://www.infineon.com/dgdl/ir2121.pdf?fileId=5546d462533600a4015355c84fa31691 | IR2121PBF | active and preferred | 5 V | 1.6 A | 1 A | 3.3 A | 2 A | 1 ch | Low-side | Industrial | Non-Isolated | - | IGBT, MOSFET | PDIP8 | 7.3 V | 8.7 V | 8 V | - | - | - | 150 ns | - | 200 ns | - | 250 ns | 200 ns | - | 12 V | 18 V | - | - | - | Adjustable Shutdown, Current sense, Enable, Fault reporting, Over-current protection (ITRIP), Single input | 43 ns | 60 ns | - | 26 ns | 35 ns | - | 8.3 V | 9.6 V | 8.9 V | - | - | -
IR44272L | https://www.infineon.com/dgdl/ir44272l.pdf?fileId=5546d462533600a4015364c5269d2a3b | IR44272LTRPBF | active and preferred | 25 V | 1.7 A | - | 1.5 A | - | 1 ch | Low-side | Industrial | Non-Isolated | - | IGBT, MOSFET | SOT23 | 4.15 V | - | - | - | - | - | 50 ns | - | - | - | - | 50 ns | - | 5 V | 18 V | - | - | - | Enable, Single input | 10 ns | - | - | 10 ns | - | - | - | 5 V | - | - | - | -
IR44273L | https://www.infineon.com/dgdl/ir44273l.pdf?fileId=5546d462533600a4015364c52dae2a3d | IR44273LTRPBF | active and preferred | 25 V | 1.7 A | - | 1.5 A | - | 1 ch | Low-side | Industrial | Non-Isolated | - | IGBT, MOSFET | SOT23 | 4.15 V | - | - | - | - | - | 50 ns | - | - | - | - | 50 ns | - | 5 V | 18 V | - | - | - | Single input | 10 ns | - | - | 10 ns | - | - | - | 5 V | - | - | - | -
IR44252L | https://www.infineon.com/dgdl/ir44252l.pdf?fileId=5546d462533600a4015364c51e8e2a38 | IR44252LTRPBF | active and preferred | 25 V | 0.3 A | - | 0.55 A | - | 1 ch | Low-side | Industrial | Non-Isolated | - | IGBT, MOSFET | SOT23 | 4.15 V | - | - | - | - | - | 50 ns | - | - | - | - | - | - | 5 V | 18 V | - | - | - | Single input | 85 ns | - | - | 40 ns | - | - | - | 5 V | - | - | - | -
AUIRS2117S | https://www.infineon.com/dgdl/auirs2117s.pdf?fileId=5546d462533600a4015355bf487215ab | AUIRS2117STR | active and preferred | 600 V | 0.29 A | 0.2 A | 0.6 A | 0.42 A | 1 ch | High-side | Automotive | Functional levelshift | Q100 | IGBT, MOSFET | SOIC 8N | - | - | - | 7.2 V | 9.2 V | 8.2 V | 140 ns | - | 225 ns | - | 225 ns | 140 ns | - | - | - | - | - | - | Single input | - | - | - | - | - | - | - | - | - | 7.6 V | 9.6 V | 8.6 V
1EDI60I12AH | https://www.infineon.com/dgdl/Infineon-1EDIxxy12AH-DS-v02_00-EN.pdf?fileId=5546d46253f6505701543843c049027b | 1EDI60I12AHXUMA1 | active and preferred | 1200 V | 10 A | 6 A | 9.4 A | 6 A | 1 ch | High-side | Industrial | Galvanic Isolation | - | IGBT, SiC MOSFET | PG-DSO-8 | 2.55 V | - | 2.75 V | 10.5 V | - | 11.1 V | 300 ns | 270 ns | 330 ns | 270 ns | 330 ns | 300 ns | - | 3.1 V | 17 V | 13 V | 35 V | - | Separate pin for logic ground, Separate sink/source outputs | 10 ns | 20 ns | 5 ns | 9 ns | 19 ns | 4 ns | - | 3.1 V | 2.85 V | - | 12.7 V | 12 V
1EDI40I12AH | https://www.infineon.com/dgdl/Infineon-1EDIxxy12AH-DS-v02_00-EN.pdf?fileId=5546d46253f6505701543843c049027b | 1EDI40I12AHXUMA1 | active and preferred | 1200 V | 7.5 A | 4 A | 6.8 A | 4 A | 1 ch | High-side | Industrial | Galvanic Isolation | - | IGBT, SiC MOSFET | PG-DSO-8 | 2.55 V | - | 2.75 V | 10.5 V | - | 11.1 V | 300 ns | 270 ns | 330 ns | 270 ns | 330 ns | 300 ns | - | 3.1 V | 17 V | 13 V | 35 V | - | Separate pin for logic ground, Separate sink/source outputs | 10 ns | 20 ns | 5 ns | 9 ns | 19 ns | 4 ns | - | 3.1 V | 2.85 V | - | 12.7 V | 12 V
IRS4427 | https://www.infineon.com/dgdl/Infineon-IRS4427-DS-v03_00-EN.pdf?fileId=5546d462533600a40153567bb02f285c | IRS4427PBF | active and preferred | 25 V | 2.3 A | - | 3.3 A | - | 2 ch | Low-side | Industrial | Non-Isolated | - | IGBT, MOSFET | PDIP8 | - | - | - | - | - | - | 50 ns | - | 95 ns | - | 95 ns | 50 ns | - | 6 V | 20 V | - | - | - | - | 25 ns | 55 ns | - | 25 ns | 55 ns | - | - | - | - | - | - | -
1EDI60H12AH | https://www.infineon.com/dgdl/Infineon-1EDIxxy12AH-DS-v02_00-EN.pdf?fileId=5546d46253f6505701543843c049027b | 1EDI60H12AHXUMA1 | active and preferred | 1200 V | 10 A | 6 A | 9.4 A | 6 A | 1 ch | High-side | Industrial | Galvanic Isolation | - | IGBT, SiC MOSFET | PG-DSO-8 | 2.55 V | - | 2.75 V | 10.5 V | - | 11.1 V | 120 ns | 95 ns | 142 ns | 105 ns | 150 ns | 125 ns | - | 3.1 V | 17 V | 13 V | 35 V | - | Separate pin for logic ground, Separate sink/source outputs | 10 ns | 20 ns | 5 ns | 9 ns | 19 ns | 4 ns | - | 3.1 V | 2.85 V | - | 12.7 V | 12 V
IRS4427S | https://www.infineon.com/dgdl/Infineon-IRS4426-DS-v02_01-EN.pdf?fileId=5546d462533600a40153567ba2532856 | IRS4427SPBF | active and preferred | 25 V | 2.3 A | - | 3.3 A | - | 2 ch | Low-side | Industrial | Non-Isolated | - | IGBT, MOSFET | SOIC 8N | - | - | - | - | - | - | 50 ns | - | 95 ns | - | 95 ns | 50 ns | - | 6 V | 20 V | - | - | - | - | 25 ns | 55 ns | - | 25 ns | 55 ns | - | - | - | - | - | - | -
IRS44273L | https://www.infineon.com/dgdl/irs44273l.pdf?fileId=5546d462533600a40153567bb949285e | IRS44273LTRPBF | active and preferred | 25 V | 1.5 A | - | 1.5 A | - | 1 ch | Low-side | Industrial | Non-Isolated | - | IGBT, MOSFET | SOT23 | 8.2 V | 10.2 V | 9.2 V | - | - | - | 50 ns | - | 95 ns | - | 95 ns | 50 ns | - | - | 20 V | - | - | - | Single input | 25 ns | 55 ns | - | 25 ns | 55 ns | - | 9.2 V | 11.2 V | 10.2 V | - | - | -
IRS44262S | https://www.infineon.com/dgdl/irs44262s.pdf?fileId=5546d462533600a40153567ba9b0285a | IRS44262STRPBF | active and preferred | 25 V | 2.3 A | - | 3.3 A | - | 2 ch | Low-side | Industrial | Non-Isolated | - | IGBT, MOSFET | SOIC 8N | 8.2 V | 10.2 V | 9.2 V | - | - | - | 50 ns | - | 95 ns | - | 95 ns | 50 ns | - | 11.2 V | 20 V | 11.2 V | 20 V | - | - | 25 ns | 55 ns | - | 25 ns | 55 ns | - | 9.2 V | 11.2 V | 10.2 V | - | - | -
PX3519 | https://www.infineon.com/dgdl/Infineon-PX3519-DS-v02_03-EN.pdf?fileId=db3a304340155f3d01401a13030e211a | PX3519XTMA1 | active and preferred | 30 V | - | - | - | - | 1 ch | Synchronous Buck | - | - | - | - | PG-VDSON-8 | - | - | - | - | - | - | 50 ns | - | - | - | - | - | - | 4.5 V | 8 V | - | - | - | - | 10 ns | - | - | 10 ns | - | - | - | - | - | - | - | -
PX3517 | https://www.infineon.com/dgdl/Infineon-PX3517-DS-v02_04-EN.pdf?fileId=db3a304340155f3d01401a18d7042126 | PX3517FTMA1 | active and preferred | 30 V | - | - | - | - | 1 ch | Synchronous Buck | - | - | - | - | PG-TDSON-10 | - | - | - | - | - | - | 50 ns | - | - | - | - | - | - | 4.5 V | 8 V | - | - | - | - | 10 ns | - | - | 10 ns | - | - | - | - | - | - | - | -
2EDN8524R | https://www.infineon.com/dgdl/Infineon-2EDN752x-2EDN852x-DS--DS-v02_05-EN.pdf?fileId=5546d462525dbac40152abcc7dbb1727 | 2EDN8524RXUMA1 | active and preferred | 20 V | 5 A | - | 5 A | - | 2 ch | Low-side | Industrial | - | - | GaN, IGBT, MOSFET | PG-TSSOP-8 | - | - | - | 6.5 V | 7.5 V | 7 V | 17 ns | 15 ns | 25 ns | 15 ns | 25 ns | 19 ns | - | 4.5 V | 20 V | - | - | - | Enable | - | - | - | - | - | - | - | - | - | 7.4 V | 8.6 V | 8 V
IRS4426S | https://www.infineon.com/dgdl/Infineon-IRS4426-DS-v02_01-EN.pdf?fileId=5546d462533600a40153567ba2532856 | IRS4426STRPBF | active and preferred | 25 V | 2.3 A | - | 3.3 A | - | 2 ch | Low-side | Industrial | Non-Isolated | - | IGBT, MOSFET | SOIC 8N | - | - | - | - | - | - | 50 ns | - | 95 ns | - | 95 ns | 50 ns | - | 6 V | 20 V | - | - | - | - | 25 ns | 55 ns | - | 25 ns | 55 ns | - | - | - | - | - | - | -
AUIRS2191S | https://www.infineon.com/dgdl/auirs2191s.pdf?fileId=5546d462533600a4015355bf77fe15bc | AUIRS2191STR | active and preferred | 600 V | 3.5 A | 2.6 A | 3.5 A | 2.6 A | 2 ch | Half Bridge | Automotive | Functional levelshift | Q100 | IGBT, MOSFET | PG-DSO-16 | - | - | - | 7.4 V | 9 V | 8.2 V | 90 ns | - | 175 ns | - | 175 ns | 90 ns | - | - | - | - | - | - | Separate pin for logic ground | - | - | - | - | - | - | - | - | - | 8 V | 9.8 V | 8.9 V
AUIRS2336S | https://www.infineon.com/dgdl/auirs2336s.pdf?fileId=5546d462533600a4015355bfa09e15c6 | AUIRS2336STR | active and preferred | 600 V | 0.2 A | 0.075 A | 0.35 A | 0.15 A | 6 ch | Three Phase | Automotive | Functional levelshift | Q100 | IGBT, MOSFET | SOIC 28W | - | - | - | 7.4 V | 9 V | 8.2 V | 530 ns | 400 ns | 750 ns | 400 ns | 750 ns | 530 ns | - | - | - | - | - | - | Enable, Fault reporting, Operational amplifier, Over-current protection (ITRIP), Separate pin for logic ground, Shoot through protection | - | - | - | - | - | - | - | - | - | 8 V | 9.8 V | 8.9 V
AUIRS21811S | https://www.infineon.com/dgdl/auirs21811s.pdf?fileId=5546d462533600a4015355bf609715b4 | AUIRS21811STR | active and preferred | 600 V | 1.9 A | 1.4 A | 2.3 A | 1.8 A | 2 ch | Half Bridge | Automotive | Functional levelshift | Q100 | IGBT, MOSFET | SOIC 8N | - | - | - | 7.4 V | 9 V | 8.2 V | 135 ns | - | 230 ns | - | 230 ns | 135 ns | - | - | - | - | - | - | - | - | - | - | - | - | - | - | - | - | 8 V | 9.8 V | 8.9 V
AUIRS2127S | https://www.infineon.com/dgdl/auirs2127s.pdf?fileId=5546d462533600a4015355bf588015b1 | AUIRS21271STR | active and preferred | 600 V | 0.29 A | 0.2 A | 0.6 A | 0.42 A | 1 ch | High-side | Automotive | Functional levelshift | Q100 | IGBT, MOSFET | SOIC 8N | - | - | - | 7.5 V | 10.6 V | 9 V | 150 ns | - | 275 ns | - | 275 ns | 150 ns | - | - | - | - | - | - | Fault reporting, Single input | - | - | - | - | - | - | - | - | - | 8.8 V | 11.8 V | 10.3 V
AUIRS2181S | https://www.infineon.com/dgdl/auirs2181s.pdf?fileId=5546d462533600a4015355bf689415b6 | AUIRS2181STR | active and preferred | 600 V | 1.9 A | 1.4 A | 2.3 A | 1.8 A | 2 ch | Half Bridge | Automotive | Functional levelshift | Q100 | IGBT, MOSFET | SOIC 8N | - | - | - | 7.4 V | 9 V | 8.2 V | 160 ns | - | 270 ns | - | 330 ns | 200 ns | - | - | - | - | - | - | - | - | - | - | - | - | - | - | - | - | 8 V | 9.8 V | 8.9 V
AUIRS21814S | https://www.infineon.com/dgdl/auirs2181s.pdf?fileId=5546d462533600a4015355bf689415b6 | AUIRS21814STR | active and preferred | 600 V | 1.9 A | 1.4 A | 2.3 A | 1.8 A | 2 ch | Half Bridge | Automotive | Functional levelshift | Q100 | IGBT, MOSFET | SOIC 14N | - | - | - | 7.4 V | 9 V | 8.2 V | 160 ns | - | 230 ns | - | 230 ns | 200 ns | - | - | - | - | - | - | Separate pin for logic ground | - | - | - | - | - | - | - | - | - | 8 V | 9.8 V | 8.9 V
AUIRS2301S | https://www.infineon.com/dgdl/auirs2301s.pdf?fileId=5546d462533600a4015355bf803c15be | AUIRS2301STR | active and preferred | 600 V | 0.2 A | - | 0.35 A | - | 2 ch | Half Bridge | Automotive | Functional levelshift | Q100 | IGBT, MOSFET | SOIC 8N | - | - | - | 3 V | 4.7 V | 3.8 V | 220 ns | - | 300 ns | - | 280 ns | 200 ns | - | - | - | - | - | - | - | - | - | - | - | - | - | - | - | - | 3.3 V | 5 V | 4.1 V
AUIRS2124 | https://www.infineon.com/dgdl/Infineon-AUIRS2123S_24S Data Sheet-DS-v02_10-EN.pdf?fileId=5546d462533600a4015355bf505915ae | AUIRS2124STR | active and preferred | - | - | - | - | - | 1 ch | - | Automotive | - | - | - | SOIC 8N | - | - | - | - | - | - | - | - | - | - | - | - | - | - | - | - | - | - | - | - | - | - | - | - | - | - | - | - | - | - | -
IR2136 | https://www.infineon.com/dgdl/ir2136.pdf?fileId=5546d462533600a4015355c8a02116a5 | IR2136PBF | active and preferred | 600 V | 0.2 A | 0.12 A | 0.35 A | 0.25 A | 6 ch | Three Phase | Industrial | Functional levelshift | - | IGBT, MOSFET | PDIP28 | 7.4 V | 9 V | 8.2 V | 7.4 V | 9 V | 8.2 V | 425 ns | 300 ns | 550 ns | 250 ns | 550 ns | 400 ns | - | 10 V | 20 V | 10 V | 20 V | - | Enable, Fault reporting, Over-current protection (ITRIP), Separate pin for logic ground, Shoot through protection | 125 ns | 190 ns | - | 50 ns | 75 ns | - | 8 V | 9.8 V | 8.9 V | 8 V | 9.8 V | 8.9 V
IR2233 | https://www.infineon.com/dgdl/ir2133.pdf?fileId=5546d462533600a4015355c890ba169f | IR2233PBF | active and preferred | 1200 V | 0.25 A | 0.2 A | 0.5 A | 0.42 A | 6 ch | Three Phase | Industrial | Functional levelshift | - | IGBT, MOSFET | PDIP28 | 7.2 V | 9.2 V | 8.2 V | 7.2 V | 9.2 V | 8.2 V | 750 ns | 500 ns | 1000 ns | 450 ns | 950 ns | 700 ns | - | 10 V | 20 V | 10 V | 20 V | - | Enable, Fault reporting, Operational amplifier, Over-current protection (ITRIP), Separate pin for logic ground, Shoot through protection, Shutdown | 90 ns | 150 ns | - | 40 ns | 70 ns | - | 7.6 V | 9.6 V | 8.6 V | 7.6 V | 9.6 V | 8.6 V
IR2235 | https://www.infineon.com/dgdl/ir2133.pdf?fileId=5546d462533600a4015355c890ba169f | IR2235PBF | active and preferred | 1200 V | 0.25 A | 0.2 A | 0.5 A | 0.42 A | 6 ch | Three Phase | Industrial | Functional levelshift | - | IGBT | PDIP28 | 8.3 V | 10.5 V | 9.4 V | 8.3 V | 10.5 V | 9.4 V | 750 ns | 500 ns | 1000 ns | 450 ns | 950 ns | 700 ns | - | 12 V | 20 V | 12 V | 20 V | - | Enable, Fault reporting, Operational amplifier, Over-current protection (ITRIP), Separate pin for logic ground, Shoot through protection, Shutdown | 90 ns | 150 ns | - | 40 ns | 70 ns | - | 9.2 V | 11.6 V | 10.4 V | 9.2 V | 11.6 V | 10.4 V
IR2133 | https://www.infineon.com/dgdl/ir2133.pdf?fileId=5546d462533600a4015355c890ba169f | IR2133PBF | active and preferred | 600 V | 0.25 A | 0.2 A | 0.5 A | 0.42 A | 6 ch | Three Phase | Industrial | Functional levelshift | - | IGBT, MOSFET | PDIP28 | 7.2 V | 9.2 V | 8.2 V | 7.2 V | 9.2 V | 8.2 V | 750 ns | 500 ns | 1000 ns | 450 ns | 950 ns | 700 ns | - | 10 V | 20 V | 10 V | 20 V | - | Enable, Fault reporting, Operational amplifier, Over-current protection (ITRIP), Separate pin for logic ground, Shoot through protection, Shutdown | 90 ns | 150 ns | - | 40 ns | 70 ns | - | 7.6 V | 9.6 V | 8.6 V | 7.6 V | 9.6 V | 8.6 V
IR2133J | https://www.infineon.com/dgdl/ir2133.pdf?fileId=5546d462533600a4015355c890ba169f | IR2133JPBF | active and preferred | 600 V | 0.25 A | 0.2 A | 0.5 A | 0.42 A | 6 ch | Three Phase | Industrial | Functional levelshift | - | IGBT, MOSFET | PLCC44 | 7.2 V | 9.2 V | 8.2 V | 7.2 V | 9.2 V | 8.2 V | 750 ns | 500 ns | 1000 ns | 450 ns | 950 ns | 700 ns | - | 10 V | 20 V | 10 V | 20 V | - | Enable, Fault reporting, Operational amplifier, Over-current protection (ITRIP), Separate pin for logic ground, Shoot through protection, Shutdown | 90 ns | 150 ns | - | 40 ns | 70 ns | - | 7.6 V | 9.6 V | 8.6 V | 7.6 V | 9.6 V | 8.6 V
IR2133S | https://www.infineon.com/dgdl/ir2133.pdf?fileId=5546d462533600a4015355c890ba169f | IR2133STRPBF | active and preferred | 600 V | 0.25 A | 0.2 A | 0.5 A | 0.42 A | 6 ch | Three Phase | Industrial | Functional levelshift | - | IGBT, MOSFET | SOIC 28W | 7.2 V | 9.2 V | 8.2 V | 7.2 V | 9.2 V | 8.2 V | 750 ns | 500 ns | 1000 ns | 450 ns | 950 ns | 700 ns | - | 10 V | 20 V | 10 V | 20 V | - | Enable, Fault reporting, Operational amplifier, Over-current protection (ITRIP), Separate pin for logic ground, Shoot through protection, Shutdown | 90 ns | 150 ns | - | 40 ns | 70 ns | - | 7.6 V | 9.6 V | 8.6 V | 7.6 V | 9.6 V | 8.6 V
IR21531S | https://www.infineon.com/dgdl/ir21531.pdf?fileId=5546d462533600a4015355c8d26316b3 | IR21531STRPBF | active and preferred | 600 V | 0.18 A | - | 0.26 A | - | 2 ch | Half Bridge | Industrial | Functional levelshift | - | IGBT, MOSFET | SOIC 8N | 7.2 V | 8.8 V | 8 V | - | - | - | - | - | - | - | - | - | - | 10 V | 15.6 V | 9.3 V | 15.6 V | - | Enable, Oscillator, Programmable frequency, Programmable shutdown, Shoot through protection, Shutdown | 80 ns | 150 ns | - | 45 ns | 100 ns | - | 8.1 V | 9.9 V | 9 V | - | - | -
IR2235S | https://www.infineon.com/dgdl/ir2133.pdf?fileId=5546d462533600a4015355c890ba169f | IR2235STRPBF | active and preferred | 1200 V | 0.25 A | 0.2 A | 0.5 A | 0.42 A | 6 ch | Three Phase | Industrial | Functional levelshift | - | IGBT | SOIC 28W | 8.3 V | 10.5 V | 9.4 V | 8.3 V | 10.5 V | 9.4 V | 750 ns | 500 ns | 1000 ns | 450 ns | 950 ns | 700 ns | - | 12 V | 20 V | 12 V | 20 V | - | Enable, Fault reporting, Operational amplifier, Over-current protection (ITRIP), Separate pin for logic ground, Shoot through protection, Shutdown | 90 ns | 150 ns | - | 40 ns | 70 ns | - | 9.2 V | 11.6 V | 10.4 V | 9.2 V | 11.6 V | 10.4 V
IR2238Q | https://www.infineon.com/dgdl/ir2238q.pdf?fileId=5546d462533600a4015355c96f9316da | IR2238QPBF | active and preferred | 1200 V | 0.35 A | 0.22 A | 0.54 A | 0.46 A | 7 ch | Three Phase | Industrial | Functional levelshift | - | IGBT | MQFP-64L | 9.5 V | 11.3 V | 10.2 V | 9.5 V | 11.3 V | 10.2 V | 550 ns | 250 ns | 750 ns | 250 ns | 750 ns | 550 ns | - | 12.5 V | 20 V | 13 V | 20 V | - | Brake chopper, Desaturation protection, Enable, Fault reporting, Over-current protection (ITRIP), Programmable deadtime, Separate pin for logic ground, Shoot through protection, Shutdown, Soft over-current shutdown, Voltage feedback | 80 ns | - | - | 25 ns | - | - | 10.3 V | 12.5 V | 11.2 V | 10.3 V | 12.5 V | 11.2 V
IRS2113 | https://www.infineon.com/dgdl/irs2110.pdf?fileId=5546d462533600a40153567660ff27b0 | IRS2113PBF | active and preferred | 600 V | 2.5 A | 2 A | 2.5 A | 2 A | 2 ch | High-side and low-side | Industrial | Functional levelshift | - | IGBT, MOSFET | PDIP14 | 7 V | 9.4 V | 8.2 V | 7 V | 9.4 V | 8.2 V | 130 ns | - | 160 ns | - | 150 ns | 120 ns | - | 10 V | 20 V | 10 V | 20 V | - | Enable, Separate pin for logic ground, Shutdown | 25 ns | 35 ns | - | 17 ns | 25 ns | - | 7.4 V | 9.6 V | 8.5 V | 7.5 V | 9.7 V | 8.6 V
IRS2113M | https://www.infineon.com/dgdl/irs2113mpbf.pdf?fileId=5546d462533600a40153567676a227b7 | IRS2113MTRPBF | active and preferred | 600 V | 2.5 A | 2 A | 2.5 A | 2 A | 2 ch | High-side and low-side | Industrial | Functional levelshift | - | IGBT, MOSFET | MLPQ 4X4 14L | 7 V | 9.4 V | 8.2 V | 7 V | 9.4 V | 8.2 V | 130 ns | - | 160 ns | - | 150 ns | 120 ns | - | 10 V | 20 V | 10 V | 20 V | - | Enable, Separate pin for logic ground, Shutdown | 25 ns | 35 ns | - | 17 ns | 25 ns | - | 7.4 V | 9.6 V | 8.5 V | 7.5 V | 9.7 V | 8.6 V
IR2135J | https://www.infineon.com/dgdl/ir2133.pdf?fileId=5546d462533600a4015355c890ba169f | IR2135JPBF | active and preferred | 600 V | 0.25 A | 0.2 A | 0.5 A | 0.42 A | 6 ch | Three Phase | Industrial | Functional levelshift | - | IGBT | PLCC44 | 8.3 V | 10.5 V | 9.4 V | 8.3 V | 10.5 V | 9.4 V | 750 ns | 500 ns | 1000 ns | 450 ns | 950 ns | 700 ns | - | 12 V | 20 V | 12 V | 20 V | - | Enable, Fault reporting, Operational amplifier, Over-current protection (ITRIP), Separate pin for logic ground, Shoot through protection, Shutdown | 90 ns | 150 ns | - | 40 ns | 70 ns | - | 9.2 V | 11.6 V | 10.4 V | 9.2 V | 11.6 V | 10.4 V
IR21531 | https://www.infineon.com/dgdl/ir21531.pdf?fileId=5546d462533600a4015355c8d26316b3 | IR21531PBF | active and preferred | 600 V | 0.18 A | - | 0.26 A | - | 2 ch | Half Bridge | Industrial | Functional levelshift | - | IGBT, MOSFET | PDIP8 | 7.2 V | 8.8 V | 8 V | - | - | - | - | - | - | - | - | - | - | 10 V | 15.6 V | 9.3 V | 15.6 V | - | Enable, Oscillator, Programmable frequency, Programmable shutdown, Shoot through protection, Shutdown | 80 ns | 150 ns | - | 45 ns | 100 ns | - | 8.1 V | 9.9 V | 9 V | - | - | -
IR2135S | https://www.infineon.com/dgdl/ir2133.pdf?fileId=5546d462533600a4015355c890ba169f | IR2135STRPBF | active and preferred | 600 V | 0.25 A | 0.2 A | 0.5 A | 0.42 A | 6 ch | Three Phase | Industrial | Functional levelshift | - | IGBT | SOIC 28W | 8.3 V | 10.5 V | 9.4 V | 8.3 V | 10.5 V | 9.4 V | 750 ns | 500 ns | 1000 ns | 450 ns | 950 ns | 700 ns | - | 12 V | 20 V | 12 V | 20 V | - | Enable, Fault reporting, Operational amplifier, Over-current protection (ITRIP), Separate pin for logic ground, Shoot through protection, Shutdown | 90 ns | 150 ns | - | 40 ns | 70 ns | - | 9.2 V | 11.6 V | 10.4 V | 9.2 V | 11.6 V | 10.4 V
6EDL04N02PR | https://www.infineon.com/dgdl/Infineon-6EDL04X0XXX-DS-v02_06-EN.pdf?fileId=db3a304336797ff901367c18c18445af | 6EDL04N02PRXUMA1 | active and preferred | 200 V | 0.165 A | 0.12 A | 0.375 A | 0.25 A | 6 ch | Three Phase | Industrial | Functional levelshift | - | MOSFET | PG-TSSOP-28 | 7.5 V | 8.8 V | 8.1 V | 7.5 V | 8.8 V | 8.1 V | 530 ns | 400 ns | 800 ns | 400 ns | 800 ns | 530 ns | - | 10 V | 17.5 V | 10 V | 17.5 V | - | Enable, Fault reporting, Integrated bootstrap diode, Over-current protection (ITRIP), Separate pin for logic ground, Shoot through protection | 60 ns | 100 ns | - | 26 ns | 45 ns | - | 8.3 V | 9.8 V | 9 V | 8.3 V | 9.8 V | 9 V
6ED003L06-F2 | https://www.infineon.com/dgdl/Infineon-6ED003L0x_F2-DS-v02_08-EN.pdf?fileId=db3a3043315daf4401316108306d4190 | 6ED003L06F2XUMA1 | active and preferred | 600 V | 0.165 A | 0.12 A | 0.375 A | 0.25 A | 6 ch | Three Phase | Industrial | Functional levelshift | - | IGBT | PG-DSO-28 | 9.5 V | 10.8 V | 9.8 V | 9.5 V | 10.8 V | 9.8 V | 530 ns | 400 ns | 800 ns | 360 ns | 760 ns | 490 ns | - | 13 V | 17.5 V | 13 V | 17.5 V | - | Enable, Fault reporting, Over-current protection (ITRIP), Separate pin for logic ground, Shoot through protection | 60 ns | 100 ns | - | 26 ns | 45 ns | - | 11 V | 12.5 V | 11.7 V | 11 V | 12.5 V | 11.7 V
6EDL04N06PT | https://www.infineon.com/dgdl/Infineon-6EDL04X0XXX-DS-v02_06-EN.pdf?fileId=db3a304336797ff901367c18c18445af | 6EDL04N06PTXUMA1 | active and preferred | 600 V | 0.165 A | 0.12 A | 0.375 A | 0.25 A | 6 ch | Three Phase | Industrial | Functional levelshift | - | MOSFET | PG-DSO-28 | 7.5 V | 8.8 V | 8.1 V | 7.5 V | 8.8 V | 8.1 V | 530 ns | 400 ns | 800 ns | 400 ns | 800 ns | 530 ns | - | 10 V | 17.5 V | 10 V | 17.5 V | - | Enable, Fault reporting, Integrated bootstrap diode, Over-current protection (ITRIP), Separate pin for logic ground, Shoot through protection | 60 ns | 100 ns | - | 26 ns | 45 ns | - | 8.3 V | 9.8 V | 9 V | 8.3 V | 9.8 V | 9 V
6EDL04I06PT | https://www.infineon.com/dgdl/Infineon-6EDL04X0XXX-DS-v02_06-EN.pdf?fileId=db3a304336797ff901367c18c18445af | 6EDL04I06PTXUMA1 | active and preferred | 600 V | 0.165 A | 0.12 A | 0.375 A | 0.25 A | 6 ch | Three Phase | Industrial | Functional levelshift | - | IGBT | PG-DSO-28 | 9.5 V | 10.8 V | 9.8 V | 9.5 V | 10.8 V | 9.8 V | 530 ns | 400 ns | 800 ns | 360 ns | 760 ns | 490 ns | - | 13 V | 17.5 V | 13 V | 17.5 V | - | Enable, Fault reporting, Integrated bootstrap diode, Over-current protection (ITRIP), Separate pin for logic ground, Shoot through protection | 60 ns | 100 ns | - | 26 ns | 45 ns | - | 11 V | 12.5 V | 11.7 V | 11 V | 12.5 V | 11.7 V
6EDL04I06NT | https://www.infineon.com/dgdl/Infineon-6EDL04X0XXX-DS-v02_06-EN.pdf?fileId=db3a304336797ff901367c18c18445af | 6EDL04I06NTXUMA1 | active and preferred | 600 V | 0.165 A | 0.12 A | 0.375 A | 0.25 A | 6 ch | Three Phase | Industrial | Functional levelshift | - | IGBT | PG-DSO-28 | 9.5 V | 10.8 V | 9.8 V | 9.5 V | 10.8 V | 9.8 V | 530 ns | 400 ns | 800 ns | 360 ns | 760 ns | 490 ns | - | 13 V | 17.5 V | 13 V | 17.5 V | - | Enable, Fault reporting, Integrated bootstrap diode, Over-current protection (ITRIP), Separate pin for logic ground, Shoot through protection | 60 ns | 100 ns | - | 26 ns | 45 ns | - | 11 V | 12.5 V | 11.7 V | 11 V | 12.5 V | 11.7 V
2EDN7523F | https://www.infineon.com/dgdl/Infineon-2EDN752x-2EDN852x-DS--DS-v02_05-EN.pdf?fileId=5546d462525dbac40152abcc7dbb1727 | 2EDN7523FXTMA1 | active and preferred | 20 V | 5 A | - | 5 A | - | 2 ch | Low-side | Industrial | - | - | GaN, IGBT, MOSFET | PG-DSO-8 | - | - | - | 3.6 V | 4.2 V | 3.9 V | 17 ns | 15 ns | 25 ns | 15 ns | 25 ns | 19 ns | - | 4.5 V | 20 V | - | - | - | Enable | - | - | - | - | - | - | - | - | - | 3.9 V | 4.5 V | 4.2 V
6ED003L06-C2 | https://www.infineon.com/dgdl/Infineon-6EDXXXX06XXX-DS-v02_05-EN.pdf?fileId=db3a30433ecb86d4013ed135270c1242 | 6ED003L06C2X1SA1 | active and preferred | 600 V | 0.17 A | - | 0.38 A | - | 6 ch | Three Phase | Industrial | Functional levelshift | - | IGBT | -- | 9.5 V | 10.8 V | 9.8 V | 9.5 V | 10.8 V | 9.8 V | 530 ns | 400 ns | 800 ns | 400 ns | 800 ns | 530 ns | - | 13 V | 17.5 V | 13 V | 17.5 V | - | - | 60 ns | 100 ns | - | 26 ns | 45 ns | - | 11 V | 12.5 V | 11.7 V | 11 V | 12.5 V | 11.7 V
6EDL04N06PC | https://www.infineon.com/dgdl/Infineon-6EDXXXX06XXX-DS-v02_05-EN.pdf?fileId=db3a30433ecb86d4013ed135270c1242 | 6EDL04N06PCX1SA1 | active and preferred | 600 V | 0.17 A | - | 0.375 A | - | 6 ch | Three Phase | Industrial | Functional levelshift | - | MOSFET | -- | 7.5 V | 8.8 V | 8.1 V | 7.5 V | 8.8 V | 8.1 V | 530 ns | 400 ns | 800 ns | - | - | - | - | 10 V | 17.5 V | 10 V | 17.5 V | - | - | 60 ns | 100 ns | - | 26 ns | 45 ns | - | 8.3 V | 9.8 V | 9 V | 8.3 V | 9.8 V | 9 V
6EDL04I06NC | https://www.infineon.com/dgdl/Infineon-6EDXXXX06XXX-DS-v02_05-EN.pdf?fileId=db3a30433ecb86d4013ed135270c1242 | 6EDL04I06NCX1SA1 | active and preferred | 600 V | 0.17 A | - | 0.375 A | - | 6 ch | Three Phase | Industrial | Functional levelshift | - | IGBT | -- | 9.5 V | 10.8 V | 9.8 V | 9.5 V | 10.8 V | 9.8 V | 530 ns | 400 ns | 800 ns | - | - | - | - | 13 V | 17.5 V | 13 V | 17.5 V | - | - | 60 ns | 100 ns | - | 26 ns | 45 ns | - | 11 V | 12.5 V | 11.7 V | 11 V | 12.5 V | 11.7 V
6ED003L02-F2 | https://www.infineon.com/dgdl/Infineon-6ED003L0x_F2-DS-v02_08-EN.pdf?fileId=db3a3043315daf4401316108306d4190 | 6ED003L02F2XUMA1 | active and preferred | 200 V | 0.165 A | 0.12 A | 0.375 A | 0.25 A | 6 ch | Three Phase | Industrial | Functional levelshift | - | IGBT | PG-TSSOP-28 | 9.5 V | 10.8 V | 9.8 V | 9.5 V | 10.8 V | 9.8 V | 530 ns | 400 ns | 800 ns | 360 ns | 760 ns | 490 ns | - | 13 V | 17.5 V | 13 V | 17.5 V | - | Enable, Fault reporting, Over-current protection (ITRIP), Separate pin for logic ground, Shoot through protection | 60 ns | 100 ns | - | 26 ns | 45 ns | - | 11 V | 12.5 V | 11.7 V | 11 V | 12.5 V | 11.7 V
IRS25752L | https://www.infineon.com/dgdl/Infineon-IRS25752L-DS-v01_02-EN.pdf?fileId=5546d462533600a40153567b388b2839 | IRS25752LTRPBF | active and preferred | 600 V | 0.16 A | - | 0.24 A | - | 1 ch | High-side | Industrial | Functional levelshift | - | IGBT, MOSFET | SOT23 | 7 V | 9 V | 8 V | 7 V | 9 V | 8 V | 140 ns | - | - | - | - | 215 ns | - | 10 V | 18 V | 10 V | 18 V | - | Single input | 85 ns | - | - | 40 ns | - | - | 8 V | 10 V | 9 V | 8 V | 10 V | 9 V
IRS2184 | https://www.infineon.com/dgdl/irs2184.pdf?fileId=5546d462533600a401535676d8da27db | IRS2184PBF | active and preferred | 600 V | 1.9 A | 1.4 A | 2.3 A | 1.8 A | 2 ch | Half Bridge | Industrial | Functional levelshift | - | IGBT, MOSFET | PDIP8 | 7.4 V | 9 V | 8.2 V | 7.4 V | 9 V | 8.2 V | 680 ns | - | 900 ns | - | 400 ns | 270 ns | - | 10 V | 20 V | 10 V | 20 V | - | Enable, Shoot through protection, Shutdown, Single input | 40 ns | 60 ns | - | 20 ns | 35 ns | - | 8 V | 9.8 V | 8.9 V | 8 V | 9.8 V | 8.9 V
IRS2304 | https://www.infineon.com/dgdl/Infineon-IRS2304-DS-vNA-EN.pdf?fileId=5546d462533600a40153567a8fe72802 | IRS2304PBF | active and preferred | 600 V | 0.29 A | 0.06 A | 0.6 A | 0.13 A | 2 ch | Half Bridge | Industrial | Functional levelshift | - | IGBT, MOSFET | PDIP8 | 7.4 V | 9 V | 8.2 V | 7.4 V | 9 V | 8.2 V | 150 ns | 90 ns | 210 ns | 90 ns | 210 ns | 150 ns | - | 10 V | 20 V | 10 V | 20 V | - | Shoot through protection | 70 ns | 120 ns | - | 35 ns | 60 ns | - | 8 V | 9.8 V | 8.9 V | 8 V | 9.8 V | 8.9 V
IRS2308 | https://www.infineon.com/dgdl/irs2308.pdf?fileId=5546d462533600a40153567a98ac2804 | IRS2308PBF | active and preferred | 600 V | 0.29 A | 0.2 A | 0.6 A | 0.42 A | 2 ch | Half Bridge | Industrial | Functional levelshift | - | IGBT, MOSFET | PDIP8 | 7.4 V | 9 V | 8.2 V | 7.4 V | 9 V | 8.2 V | 220 ns | - | 300 ns | - | 280 ns | 200 ns | - | 10 V | 20 V | 10 V | 20 V | - | Shoot through protection | 100 ns | 220 ns | - | 35 ns | 80 ns | - | 8 V | 9.8 V | 8.9 V | 8 V | 9.8 V | 8.9 V
2EDN7524R | https://www.infineon.com/dgdl/Infineon-2EDN752x-2EDN852x-DS--DS-v02_05-EN.pdf?fileId=5546d462525dbac40152abcc7dbb1727 | 2EDN7524RXUMA1 | active and preferred | 20 V | 5 A | - | 5 A | - | 2 ch | Low-side | Industrial | - | - | GaN, IGBT, MOSFET | PG-TSSOP-8 | - | - | - | 3.6 V | 4.2 V | 3.9 V | 17 ns | 15 ns | 25 ns | 15 ns | 25 ns | 19 ns | - | 4.5 V | 20 V | - | - | - | Enable | - | - | - | - | - | - | - | - | - | 3.9 V | 4.5 V | 4.2 V
2EDL05I06PF | https://www.infineon.com/dgdl/Infineon-2EDL05x06xx-DS-v02_07-EN.pdf?fileId=db3a30433e30e4bf013e3c649ffd6c8b | 2EDL05I06PFXUMA1 | active and preferred | 600 V | 0.36 A | 0.28 A | 0.7 A | 0.57 A | 2 ch | Half Bridge | Industrial | Functional levelshift | - | IGBT | PG-DSO-8 | 10.9 V | 12.4 V | 11.6 V | 10 V | 11.7 V | 10.7 V | 420 ns | 280 ns | 610 ns | 260 ns | 590 ns | 400 ns | - | 13 V | 17.5 V | 13 V | 17.5 V | - | Integrated bootstrap diode, Shoot through protection | 48 ns | 80 ns | - | 24 ns | 40 ns | - | 11.8 V | 13.2 V | 12.5 V | 10.9 V | 12.4 V | 11.6 V
IRS2183S | https://www.infineon.com/dgdl/irs2183.pdf?fileId=5546d462533600a401535676d20c27d8 | IRS2183STRPBF | active and preferred | 600 V | 1.9 A | 1.4 A | 2.3 A | 1.8 A | 2 ch | Half Bridge | Industrial | Functional levelshift | - | IGBT, MOSFET | SOIC 8N | 7.4 V | 9 V | 8.2 V | 7.4 V | 9 V | 8.2 V | 180 ns | - | 270 ns | - | 330 ns | 220 ns | - | 10 V | 20 V | 10 V | 20 V | - | Shoot through protection | 40 ns | 60 ns | - | 20 ns | 35 ns | - | 8 V | 9.8 V | 8.9 V | 8 V | 9.8 V | 8.9 V
IRS21834S | https://www.infineon.com/dgdl/irs2183.pdf?fileId=5546d462533600a401535676d20c27d8 | IRS21834STRPBF | active and preferred | 600 V | 1.9 A | 1.4 A | 2.3 A | 1.8 A | 2 ch | Half Bridge | Industrial | Functional levelshift | - | IGBT, MOSFET | SOIC 14N | 7.4 V | 9 V | 8.2 V | 7.4 V | 9 V | 8.2 V | 180 ns | - | 270 ns | - | 330 ns | 220 ns | - | 10 V | 20 V | 10 V | 20 V | - | Programmable deadtime, Separate pin for logic ground, Shoot through protection | 40 ns | 60 ns | - | 20 ns | 35 ns | - | 8 V | 9.8 V | 8.9 V | 8 V | 9.8 V | 8.9 V
IRS21844S | https://www.infineon.com/dgdl/irs2184.pdf?fileId=5546d462533600a401535676d8da27db | IRS21844SPBF | active and preferred | 600 V | 1.9 A | 1.4 A | 2.3 A | 1.8 A | 2 ch | Half Bridge | Industrial | Functional levelshift | - | IGBT, MOSFET | SOIC 14N | 7.4 V | 9 V | 8.2 V | 7.4 V | 9 V | 8.2 V | 680 ns | - | 900 ns | - | 400 ns | 270 ns | - | 10 V | 20 V | 10 V | 20 V | - | Enable, Programmable deadtime, Separate pin for logic ground, Shoot through protection, Shutdown, Single input | 40 ns | 60 ns | - | 20 ns | 35 ns | - | 8 V | 9.8 V | 8.9 V | 8 V | 9.8 V | 8.9 V
IRS2184S | https://www.infineon.com/dgdl/irs2184.pdf?fileId=5546d462533600a401535676d8da27db | IRS2184SPBF | active and preferred | 600 V | 1.9 A | 1.4 A | 2.3 A | 1.8 A | 2 ch | Half Bridge | Industrial | Functional levelshift | - | IGBT, MOSFET | SOIC 8N | 7.4 V | 9 V | 8.2 V | 7.4 V | 9 V | 8.2 V | 680 ns | - | 900 ns | - | 400 ns | 270 ns | - | 10 V | 20 V | 10 V | 20 V | - | Enable, Shoot through protection, Shutdown, Single input | 40 ns | 60 ns | - | 20 ns | 35 ns | - | 8 V | 9.8 V | 8.9 V | 8 V | 9.8 V | 8.9 V
IRS2111S | https://www.infineon.com/dgdl/irs2111pbf.pdf?fileId=5546d462533600a401535676679b27b3 | IRS2111STRPBF | active and preferred | 600 V | 0.29 A | 0.2 A | 0.6 A | 0.42 A | 2 ch | Half Bridge | Industrial | Functional levelshift | - | IGBT, MOSFET | SOIC 8N | 7.2 V | 9.2 V | 8.2 V | 7.2 V | 9.2 V | 8.2 V | 750 ns | 550 ns | 950 ns | - | 180 ns | 150 ns | - | 10 V | 20 V | 10 V | 20 V | - | Shoot through protection, Single input | 75 ns | 130 ns | - | 35 ns | 65 ns | - | 7.6 V | 9.6 V | 8.6 V | 7.6 V | 9.6 V | 8.6 V
IRS21094S | https://www.infineon.com/dgdl/irs2109.pdf?fileId=5546d462533600a401535676508f27ab | IRS21094SPBF | active and preferred | 600 V | 0.29 A | 0.12 A | 0.6 A | 0.25 A | 2 ch | Half Bridge | Industrial | Functional levelshift | - | IGBT, MOSFET | SOIC 14N | 7.4 V | 9 V | 8.2 V | 7.4 V | 9 V | 8.2 V | 750 ns | - | 950 ns | - | 280 ns | 200 ns | - | 10 V | 20 V | 10 V | 20 V | - | Enable, Programmable deadtime, Separate pin for logic ground, Shoot through protection, Shutdown, Single input | 100 ns | 220 ns | - | 35 ns | 80 ns | - | 8 V | 9.8 V | 8.9 V | 8 V | 9.8 V | 8.9 V
IRS2109S | https://www.infineon.com/dgdl/irs2109.pdf?fileId=5546d462533600a401535676508f27ab | IRS2109STRPBF | active and preferred | 600 V | 0.29 A | 0.12 A | 0.6 A | 0.25 A | 2 ch | Half Bridge | Industrial | Functional levelshift | - | IGBT, MOSFET | SOIC 8N | 7.4 V | 9 V | 8.2 V | 7.4 V | 9 V | 8.2 V | 750 ns | - | 950 ns | - | 280 ns | 200 ns | - | 10 V | 20 V | 10 V | 20 V | - | Enable, Shoot through protection, Shutdown, Single input | 100 ns | 220 ns | - | 35 ns | 80 ns | - | 8 V | 9.8 V | 8.9 V | 8 V | 9.8 V | 8.9 V
IRS21091S | https://www.infineon.com/dgdl/irs21091.pdf?fileId=5546d462533600a401535676573d27ae | IRS21091STRPBF | active and preferred | 600 V | 0.29 A | 0.12 A | 0.6 A | 0.25 A | 2 ch | Half Bridge | Industrial | Functional levelshift | - | IGBT, MOSFET | SOIC 8N | 7.4 V | 9 V | 8.2 V | 7.4 V | 9 V | 8.2 V | 750 ns | - | 950 ns | - | 280 ns | 200 ns | - | 10 V | 20 V | 10 V | 20 V | - | Enable, Programmable deadtime, Shoot through protection, Single input | 100 ns | 220 ns | - | 35 ns | 80 ns | - | 8 V | 9.8 V | 8.9 V | 8 V | 9.8 V | 8.9 V
1EDN7550B | https://www.infineon.com/dgdl/Infineon-1EDN7550B-DS-v02_00-EN.pdf?fileId=5546d46262b31d2e01635d9799ef264f | 1EDN7550BXTSA1 | coming soon | 20 V | 4 A | - | 8 A | - | 1 ch | Low-side | Industrial | - | - | GaN, IGBT, MOSFET | PG-SOT23-6 | 0.25 V | 0.35 V | 0.3 V | - | - | - | 45 ns | 38 ns | 55 ns | 38 ns | 55 ns | 45 ns | - | 4.5 V | 20 V | - | - | - | Separate sink/source output, Single channel, Truly differencial inputs | 1 ns | 5 ns | - | 1 ns | 5 ns | - | 3.9 V | 4.5 V | 4.2 V | - | - | -
1EDI20I12SV | https://www.infineon.com/dgdl/Infineon-1EDS20I12SV-DS-v01_00-EN.pdf?fileId=5546d46145f1f3a40145faf0aa200fc1 | 1EDI20I12SVXUMA1 | coming soon | 1200 V | 10 A | 6 A | 2 A | 2 A | 1 ch | High-side | Industrial | Galvanic Isolation | - | IGBT, MOSFET | PG-DSO-36 | 3.5 V | - | 4.47 V | 10.4 V | - | 11 V | 500 ns | - | 540 ns | - | 535 ns | 485 ns | 5 V | 4.85 V | 5.5 V | - | 20 V | 15 V | Desaturation protection, Enable, Fault reporting, Over-current protection (ITRIP), Separate pin for logic ground, Slew-Rate Control, Soft over-current shutdown, Two-level turn-off | - | - | - | 8 ns | - | - | - | 4.85 V | 4.63 V | - | 12.6 V | 11.9 V
1EDN8550B | https://www.infineon.com/dgdl/Infineon-1EDN8550B-DS-v02_00-EN.pdf?fileId=5546d46262b31d2e01635da0c1c02652 | 1EDN8550BXTSA1 | coming soon | 20 V | 4 A | - | 8 A | - | 1 ch | Low-side | Industrial | - | - | GaN, IGBT, MOSFET | PG-SOT23-6 | 0.8 V | 1.2 V | 1 V | - | - | - | 45 ns | 38 ns | 55 ns | 38 ns | 55 ns | 45 ns | - | 4.5 V | 20 V | - | - | - | Separate sink/source output, Single channel, Truly differencial inputs | 1 ns | 5 ns | - | 1 ns | 5 ns | - | 7.4 V | 8.6 V | 8 V | - | - | -
1EDU20I12SV | https://www.infineon.com/dgdl/Infineon-1EDS20I12SV-DS-v01_00-EN.pdf?fileId=5546d46145f1f3a40145faf0aa200fc1 | 1EDU20I12SVXUMA1 | coming soon | 1200 V | 10 A | 6 A | 2 A | 2 A | 1 ch | High-side | Industrial | UL galvanic | UL 1577 | IGBT, MOSFET | PG-DSO-36 | 3.5 V | - | 4.47 V | 10.4 V | - | 11 V | 500 ns | - | 540 ns | - | 535 ns | 485 ns | 5 V | 4.85 V | 5.5 V | - | 20 V | 15 V | Desaturation protection, Enable, Fault reporting, Over-current protection (ITRIP), Separate pin for logic ground, Slew-Rate Control, Soft over-current shutdown, Two-level turn-off | - | - | - | 8 ns | - | - | - | 4.85 V | 4.63 V | - | 12.6 V | 11.9 V
1EDS20I12SV | https://www.infineon.com/dgdl/Infineon-1EDS20I12SV-DS-v01_00-EN.pdf?fileId=5546d46145f1f3a40145faf0aa200fc1 | 1EDS20I12SVXUMA1 | coming soon | 1200 V | 10 A | 6 A | 2 A | 2 A | 1 ch | High-side | Industrial | Reinforced Isolation, UL galvanic | UL 1577, VDE 0884-10 | IGBT, MOSFET | PG-DSO-36 | 3.5 V | - | 4.47 V | 10.4 V | - | 11 V | 500 ns | - | 540 ns | - | 535 ns | 485 ns | 5 V | 4.85 V | 5.5 V | - | 20 V | 15 V | Desaturation protection, Enable, Fault reporting, Over-current protection (ITRIP), Separate pin for logic ground, Slew-Rate Control, Soft over-current shutdown, Two-level turn-off | - | - | - | 8 ns | - | - | - | 4.85 V | 4.63 V | - | 12.6 V | 11.9 V
IRS2332DS | https://www.infineon.com/dgdl/Infineon-irs2330pbf-DS-v02_00-EN.pdf?fileId=5546d462533600a40153567aa12b2806 | IRS2332DSTRPBF | discontinued | 600 V | 0.25 A | - | 0.5 A | 0.42 A | 6 ch | Three Phase | Industrial | Functional levelshift | - | IGBT, MOSFET | SOIC 28W | - | - | - | 8 V | 9.4 V | 8.7 V | 500 ns | 400 ns | 700 ns | 400 ns | 700 ns | 500 ns | - | - | - | - | - | - | Fault reporting, Integrated bootstrap diode, Operational amplifier, Over-current protection (ITRIP), Separate pin for logic ground, Shoot through protection | - | - | - | - | - | - | - | - | - | 8.3 V | 9.7 V | 9 V
IRS2330DJ | https://www.infineon.com/dgdl/Infineon-irs2330pbf-DS-v02_00-EN.pdf?fileId=5546d462533600a40153567aa12b2806 | IRS2330DJPBF | discontinued | 600 V | 0.25 A | - | 0.5 A | 0.42 A | 6 ch | Three Phase | Industrial | Functional levelshift | - | IGBT, MOSFET | PLCC44 | - | - | - | 8 V | 9.4 V | 8.7 V | 500 ns | 400 ns | 700 ns | 400 ns | 700 ns | 500 ns | - | - | - | - | - | - | Fault reporting, Integrated bootstrap diode, Operational amplifier, Over-current protection (ITRIP), Separate pin for logic ground, Shoot through protection | - | - | - | - | - | - | - | - | - | 8.3 V | 9.7 V | 9 V
IRS2330DS | https://www.infineon.com/dgdl/Infineon-irs2330pbf-DS-v02_00-EN.pdf?fileId=5546d462533600a40153567aa12b2806 | IRS2330DSPBF | discontinued | 600 V | 0.25 A | - | 0.5 A | 0.42 A | 6 ch | Three Phase | Industrial | Functional levelshift | - | IGBT, MOSFET | SOIC 28W | - | - | - | 8 V | 9.4 V | 8.7 V | 500 ns | 400 ns | 700 ns | 400 ns | 700 ns | 500 ns | - | - | - | - | - | - | Fault reporting, Integrated bootstrap diode, Operational amplifier, Over-current protection (ITRIP), Separate pin for logic ground, Shoot through protection | - | - | - | - | - | - | - | - | - | 8.3 V | 9.7 V | 9 V
IRS2509S | https://www.infineon.com/dgdl/irs2509spbf.pdf?fileId=5546d462533600a40153567ae46c281d | IRS2509STRPBF | discontinued | 600 V | 0.2 A | 0.12 A | 0.35 A | 0.25 A | 2 ch | Half Bridge | Industrial | Functional levelshift | - | IGBT, MOSFET | SOIC 8N | - | - | - | 7.4 V | 9 V | 8.2 V | 750 ns | - | 1100 ns | - | 400 ns | 250 ns | - | - | - | - | - | - | Enable, Shoot through protection, Shutdown, Single input | - | - | - | - | - | - | - | - | - | 8 V | 9.8 V | 8.9 V
IRS2330J | https://www.infineon.com/dgdl/Infineon-irs2330pbf-DS-v02_00-EN.pdf?fileId=5546d462533600a40153567aa12b2806 | IRS2330JTRPBF | discontinued | 600 V | 0.25 A | - | 0.5 A | 0.42 A | 6 ch | Three Phase | Industrial | Functional levelshift | - | IGBT, MOSFET | PLCC44 | - | - | - | 8 V | 9.4 V | 8.7 V | 500 ns | 400 ns | 700 ns | 400 ns | 700 ns | 500 ns | - | - | - | - | - | - | Fault reporting, Operational amplifier, Over-current protection (ITRIP), Separate pin for logic ground, Shoot through protection | - | - | - | - | - | - | - | - | - | 8.3 V | 9.7 V | 9 V
IRS21853S | https://www.infineon.com/dgdl/Infineon-IRS21853-DS-v02_00-EN.pdf?fileId=5546d462533600a401535676f5d927e5 | IRS21853SPBF | discontinued | 600 V | 2 A | - | 2 A | - | 2 ch | High-side | Industrial | Functional levelshift | - | IGBT, MOSFET | PG-DSO-16 | - | - | - | 7.4 V | 9 V | 8.2 V | 170 ns | - | - | - | - | 170 ns | - | - | - | - | - | - | - | - | - | - | - | - | - | - | - | - | 8 V | 9.8 V | 8.9 V
IRS21858S | https://www.infineon.com/dgdl/Infineon-IRS21858-DS-v02_00-EN.pdf?fileId=5546d462533600a401535677076527e9 | IRS21858STRPBF | discontinued | 600 V | 0.29 A | - | 0.6 A | - | 2 ch | High-side | Industrial | Functional levelshift | - | IGBT, MOSFET | PG-DSO-16 | - | - | - | 7.4 V | 9 V | 8.2 V | 160 ns | - | 260 ns | - | 260 ns | 160 ns | - | - | - | - | - | - | - | - | - | - | - | - | - | - | - | - | 8 V | 9.8 V | 8.9 V
IRS21850S | https://www.infineon.com/dgdl/Infineon-IRS21850-DS-v02_00-EN.pdf?fileId=5546d462533600a401535676e90327e0 | IRS21850SPBF | discontinued | 600 V | 4 A | - | 4 A | - | 1 ch | High-side | Industrial | Functional levelshift | - | IGBT, MOSFET | SOIC 8N | - | - | - | 7.4 V | 9 V | 8.2 V | 160 ns | - | 210 ns | - | 210 ns | 160 ns | - | - | - | - | - | - | Single input | - | - | - | - | - | - | - | - | - | 8 V | 9.8 V | 8.9 V
IRS21851S | https://www.infineon.com/dgdl/Infineon-IRS21851-DS-v02_00-EN.pdf?fileId=5546d462533600a401535676ef7b27e2 | IRS21851STRPBF | discontinued | 600 V | 4 A | - | 4 A | - | 1 ch | High-side | Industrial | Functional levelshift | - | IGBT, MOSFET | SOIC 8N | - | - | - | 7.4 V | 9 V | 8.2 V | 160 ns | - | 210 ns | - | 210 ns | 160 ns | - | - | - | - | - | - | Single input | - | - | - | - | - | - | - | - | - | 8 V | 9.8 V | 8.9 V
IRS21962S | https://www.infineon.com/dgdl/irs21962spbf.pdf?fileId=5546d462533600a40153567a762927fc | IRS21962SPBF | discontinued | 600 V | 0.5 A | - | 0.5 A | - | 2 ch | High-side | Industrial | Functional levelshift | - | IGBT, MOSFET | PG-DSO-16 | - | - | - | 7.1 V | 9.3 V | 8.2 V | 90 ns | 55 ns | 125 ns | 55 ns | 125 ns | 90 ns | - | - | - | - | - | - | Separate pin for logic ground | - | - | - | - | - | - | - | - | - | 7.5 V | 9.7 V | 8.6 V
IRS2128 | https://www.infineon.com/dgdl/Infineon-IRS2127PBF-DS-v02_00-EN.pdf?fileId=5546d462533600a4015356768e7a27c0 | IRS2128PBF | discontinued | 600 V | 0.29 A | 0.2 A | 0.6 A | 0.42 A | 1 ch | High-side | Industrial | Functional levelshift | - | IGBT, MOSFET | PDIP8 | - | - | - | 7.5 V | 10.6 V | 9 V | 150 ns | - | 200 ns | - | 200 ns | 150 ns | - | - | - | - | - | - | Current sense, Fault reporting, Over-current protection (ITRIP), Single input | - | - | - | - | - | - | - | - | - | 8.8 V | 11.8 V | 10.3 V
IRS21171S | https://www.infineon.com/dgdl/Infineon-irs2117pbf-DS-v02_00-EN.pdf?fileId=5546d462533600a4015356767f2127b9 | IRS21171SPBF | discontinued | 600 V | 0.29 A | 0.2 A | 0.6 A | 0.421 A | 1 ch | High-side | Industrial | Functional levelshift | - | IGBT, MOSFET | SOIC 8N | - | - | - | 7.2 V | 9.2 V | 8.2 V | 160 ns | - | 230 ns | - | 230 ns | 160 ns | - | - | - | - | - | - | Single input | - | - | - | - | - | - | - | - | - | 7.6 V | 9.6 V | 8.6 V
IRS2608DS | https://www.infineon.com/dgdl/Infineon-IRS2608DSPBF-DS-v02_00-EN.pdf?fileId=5546d462533600a40153567b57e72841 | IRS2608DSTRPBF | discontinued | 600 V | 0.2 A | 0.12 A | 0.35 A | 0.25 A | 2 ch | Half Bridge | Industrial | Functional levelshift | - | IGBT, MOSFET | SOIC 8N | - | - | - | 7.4 V | 9 V | 8.2 V | 250 ns | 120 ns | 380 ns | 120 ns | 380 ns | 250 ns | - | - | - | - | - | - | Integrated bootstrap diode, Shoot through protection | - | - | - | - | - | - | - | - | - | 8 V | 9.8 V | 8.9 V
IRS2609DS | https://www.infineon.com/dgdl/Infineon-IRS2609DSPBF-DS-v02_00-EN.pdf?fileId=5546d462533600a40153567b60b02843 | IRS2609DSPBF | discontinued | 600 V | 0.2 A | 0.12 A | 0.35 A | 0.25 A | 2 ch | Half Bridge | Industrial | Functional levelshift | - | IGBT, MOSFET | SOIC 8N | - | - | - | 7.4 V | 9 V | 8.2 V | 750 ns | - | 1100 ns | - | 400 ns | 250 ns | - | - | - | - | - | - | Enable, Integrated bootstrap diode, Shoot through protection, Shutdown, Single input | - | - | - | - | - | - | - | - | - | 8 V | 9.8 V | 8.9 V
CHL8515 | https://www.infineon.com/dgdl/chl8515.pdf?fileId=5546d462533600a4015355bfc95315d0 | CHL8515CRT | discontinued | - | - | - | - | - | 1 ch | - | Consumer | - | - | - | DFN 3X3 10L | - | - | - | - | - | - | - | - | - | - | - | - | - | - | - | - | - | - | - | - | - | - | - | - | - | - | - | - | - | - | -
IRS2332J | https://www.infineon.com/dgdl/Infineon-irs2330pbf-DS-v02_00-EN.pdf?fileId=5546d462533600a40153567aa12b2806 | IRS2332JPBF | discontinued | 600 V | 0.25 A | - | 0.5 A | 0.42 A | 6 ch | Three Phase | Industrial | Functional levelshift | - | IGBT, MOSFET | PLCC44 | - | - | - | 8 V | 9.4 V | 8.7 V | 500 ns | 400 ns | 700 ns | 400 ns | 700 ns | 500 ns | - | - | - | - | - | - | Fault reporting, Operational amplifier, Over-current protection (ITRIP), Separate pin for logic ground, Shoot through protection | - | - | - | - | - | - | - | - | - | 8.3 V | 9.7 V | 9 V
IRS21856S | https://www.infineon.com/dgdl/Infineon-IRS21856-DS-v02_00-EN.pdf?fileId=5546d462533600a401535676ffe627e7 | IRS21856STRPBF | discontinued | 600 V | 0.5 A | - | 0.5 A | - | 2 ch | High-side and low-side | Industrial | Functional levelshift | - | IGBT, MOSFET | SOIC 14N | - | - | - | 7.5 V | 9.1 V | 8.3 V | 150 ns | - | 250 ns | - | 260 ns | 160 ns | - | - | - | - | - | - | - | - | - | - | - | - | - | - | - | - | 8.1 V | 9.9 V | 9 V
IRS2332S | https://www.infineon.com/dgdl/Infineon-irs2330pbf-DS-v02_00-EN.pdf?fileId=5546d462533600a40153567aa12b2806 | IRS2332STRPBF | discontinued | 600 V | 0.25 A | - | 0.5 A | 0.42 A | 6 ch | Three Phase | Industrial | Functional levelshift | - | IGBT, MOSFET | SOIC 28W | - | - | - | 8 V | 9.4 V | 8.7 V | 500 ns | 400 ns | 700 ns | 400 ns | 700 ns | 500 ns | - | - | - | - | - | - | Fault reporting, Operational amplifier, Over-current protection (ITRIP), Separate pin for logic ground, Shoot through protection | - | - | - | - | - | - | - | - | - | 8.3 V | 9.7 V | 9 V
CHL8550 | https://www.infineon.com/dgdl/chl8550.pdf?fileId=5546d462533600a4015355bfd1d415d3 | CHL8550CRT | discontinued | - | - | - | - | - | 1 ch | - | Consumer | - | - | - | DFN 3X3 10L | - | - | - | - | - | - | - | - | - | - | - | - | - | - | - | - | - | - | - | - | - | - | - | - | - | - | - | - | - | - | -
PX3516ADDG-R4 | https://www.infineon.com/dgdl/Infineon-PX3516DDG_R4-DS-v01_01-en.pdf?fileId=db3a3043271faefd012771cf7b6f6e56 | PX3516ADDGR4XTMA1 | discontinued | 30 V | - | - | - | - | 1 ch | Synchronous Buck | - | - | - | - | PG-TDSON-10 | - | - | - | - | - | - | 25000 ns | - | - | - | - | - | - | 4.5 V | 6 V | - | - | - | - | 10 ns | - | - | 10 ns | - | - | - | - | - | - | - | -
IRS2330S | https://www.infineon.com/dgdl/Infineon-irs2330pbf-DS-v02_00-EN.pdf?fileId=5546d462533600a40153567aa12b2806 | IRS2330STRPBF | discontinued | 600 V | 0.25 A | - | 0.5 A | 0.42 A | 6 ch | Three Phase | Industrial | Functional levelshift | - | IGBT, MOSFET | SOIC 28W | - | - | - | 8 V | 9.4 V | 8.7 V | 500 ns | 400 ns | 700 ns | 400 ns | 700 ns | 500 ns | - | - | - | - | - | - | Fault reporting, Operational amplifier, Over-current protection (ITRIP), Separate pin for logic ground, Shoot through protection | - | - | - | - | - | - | - | - | - | 8.3 V | 9.7 V | 9 V
IRS2332DJ | https://www.infineon.com/dgdl/Infineon-irs2330pbf-DS-v02_00-EN.pdf?fileId=5546d462533600a40153567aa12b2806 | IRS2332DJPBF | discontinued | 600 V | 0.25 A | - | 0.5 A | 0.42 A | 6 ch | Three Phase | Industrial | Functional levelshift | - | IGBT, MOSFET | PLCC44 | - | - | - | 8 V | 9.4 V | 8.7 V | 500 ns | 400 ns | 700 ns | 400 ns | 700 ns | 500 ns | - | - | - | - | - | - | Fault reporting, Integrated bootstrap diode, Operational amplifier, Over-current protection (ITRIP), Separate pin for logic ground, Shoot through protection | - | - | - | - | - | - | - | - | - | 8.3 V | 9.7 V | 9 V
IRS25091S | https://www.infineon.com/dgdl/Infineon-IRS25091S-DS-v02_00-EN.pdf?fileId=5546d462533600a40153567addd4281b | IRS25091SPBF | discontinued | 600 V | 0.2 A | 0.12 A | 0.35 A | 0.25 A | 2 ch | Half Bridge | Industrial | Functional levelshift | - | IGBT, MOSFET | SOIC 8N | - | - | - | 7.4 V | 9 V | 8.2 V | 750 ns | - | 1100 ns | - | 400 ns | 250 ns | - | - | - | - | - | - | Enable, Programmable deadtime, Shoot through protection, Single input | - | - | - | - | - | - | - | - | - | 8 V | 9.8 V | 8.9 V
IRS26310DJ | https://www.infineon.com/dgdl/Infineon-IRS26310DJPBF-DS-v02_00-EN.pdf?fileId=5546d462533600a40153567b70d12847 | IRS26310DJPBF | discontinued | 600 V | 0.2 A | 0.12 A | 0.35 A | 0.25 A | 6 ch | Three Phase | Industrial | Functional levelshift | - | IGBT | PLCC44 | - | - | - | 10.2 V | 11.4 V | 10.9 V | 530 ns | 400 ns | 750 ns | 400 ns | 750 ns | 530 ns | - | - | - | - | - | - | Enable, Fault reporting, Integrated bootstrap diode, Over-current protection (ITRIP), Separate pin for logic ground, Shoot through protection | - | - | - | - | - | - | - | - | - | 10.4 V | 11.6 V | 11.1 V
IRS2336J | https://www.infineon.com/dgdl/Infineon-IRS2336-DS-v02_00-EN.pdf?fileId=5546d462533600a40153567ab2a0280e | IRS2336JTRPBF | discontinued | 600 V | 0.2 A | 0.12 A | 0.35 A | 0.25 A | 6 ch | Three Phase | Industrial | Functional levelshift | - | IGBT, MOSFET | PLCC44 | - | - | - | 7.4 V | 9 V | 8.2 V | 530 ns | 400 ns | 750 ns | 400 ns | 750 ns | 530 ns | - | - | - | - | - | - | Enable, Fault reporting, Over-current protection (ITRIP), Separate pin for logic ground, Shoot through protection | - | - | - | - | - | - | - | - | - | 8 V | 9.8 V | 8.9 V
AUIRS20162S | https://www.infineon.com/dgdl/auirs20162s.pdf?fileId=5546d462533600a4015355bf22e7159f | AUIRS20162STR | discontinued | - | 2.3 A | - | - | - | 1 ch | - | Automotive | - | - | - | SOIC 8N | - | - | - | - | - | - | - | - | - | - | - | - | - | - | - | - | - | - | - | - | - | - | - | - | - | - | - | - | - | - | -
AUIRS2012S | https://www.infineon.com/dgdl/auirs2012s.pdf?fileId=5546d462533600a4015355bf131e159b | AUIRS2012STR | discontinued | - | 1.9 A | - | - | - | 1 ch | - | Automotive | - | - | - | SOIC 8N | - | - | - | - | - | - | - | - | - | - | - | - | - | - | - | - | - | - | - | - | - | - | - | - | - | - | - | - | - | - | -
AUIRS20302S | https://www.infineon.com/dgdl/auirs20302s.pdf?fileId=5546d462533600a4015355bf2b1d15a1 | AUIRS20302STR | discontinued | - | 1.9 A | - | - | - | 1 ch | - | Automotive | - | - | - | SOIC 28W | - | - | - | - | - | - | - | - | - | - | - | - | - | - | - | - | - | - | - | - | - | - | - | - | - | - | - | - | - | - | -
IRS2607DS | https://www.infineon.com/dgdl/Infineon-IRS2607DSPBF-DS-v02_00-EN.pdf?fileId=5546d462533600a40153567b5148283f | IRS2607DSTRPBF | discontinued | 600 V | 0.2 A | 0.12 A | 0.35 A | 0.25 A | 2 ch | High-side and low-side | Industrial | Functional levelshift | - | IGBT, MOSFET | SOIC 8N | - | - | - | 6.9 V | 8.5 V | 7.7 V | 515 ns | - | 715 ns | - | 700 ns | 500 ns | - | - | - | - | - | - | Integrated bootstrap diode | - | - | - | - | - | - | - | - | - | 8 V | 9.8 V | 8.9 V
IRS21281 | https://www.infineon.com/dgdl/Infineon-IRS2127PBF-DS-v02_00-EN.pdf?fileId=5546d462533600a4015356768e7a27c0 | IRS21281PBF | discontinued | 600 V | 0.29 A | 0.2 A | 0.6 A | 0.42 A | 1 ch | High-side | Industrial | Functional levelshift | - | IGBT, MOSFET | PDIP8 | - | - | - | 6 V | 7.7 V | 6.8 V | 150 ns | - | 200 ns | - | 200 ns | 150 ns | - | - | - | - | - | - | Current sense, Fault reporting, Over-current protection (ITRIP), Single input | - | - | - | - | - | - | - | - | - | 6.3 V | 8.2 V | 7.2 V
IRS2124S | https://www.infineon.com/dgdl/Infineon-IRS2123-DS-v02_00-EN.pdf?fileId=5546d462533600a40153567685f327bd | IRS2124STRPBF | discontinued | 600 V | 0.5 A | 0.25 A | 0.5 A | 0.25 A | 1 ch | High-side | Industrial | Functional levelshift | - | IGBT, MOSFET | SOIC 8N | - | - | - | 6.6 V | 9 V | 8 V | 140 ns | - | 240 ns | - | 240 ns | 140 ns | - | - | - | - | - | - | Single input | - | - | - | - | - | - | - | - | - | 7.2 V | 9.6 V | 8.6 V
IRS2123S | https://www.infineon.com/dgdl/Infineon-IRS2123-DS-v02_00-EN.pdf?fileId=5546d462533600a40153567685f327bd | IRS2123STRPBF | discontinued | 600 V | 0.5 A | 0.25 A | 0.5 A | 0.25 A | 1 ch | High-side | Industrial | Functional levelshift | - | IGBT, MOSFET | SOIC 8N | - | - | - | 6.6 V | 9 V | 8 V | 140 ns | - | 240 ns | - | 240 ns | 140 ns | - | - | - | - | - | - | Enable, Fault reset, Single input | - | - | - | - | - | - | - | - | - | 7.2 V | 9.6 V | 8.6 V
IRS2128S | https://www.infineon.com/dgdl/Infineon-IRS2127PBF-DS-v02_00-EN.pdf?fileId=5546d462533600a4015356768e7a27c0 | IRS2128SPBF | discontinued | 600 V | 0.29 A | 0.2 A | 0.6 A | 0.42 A | 1 ch | High-side | Industrial | Functional levelshift | - | IGBT, MOSFET | SOIC 8N | - | - | - | 7.5 V | 10.6 V | 9 V | 150 ns | - | 200 ns | - | 200 ns | 150 ns | - | - | - | - | - | - | Current sense, Fault reporting, Over-current protection (ITRIP), Single input | - | - | - | - | - | - | - | - | - | 8.8 V | 11.8 V | 10.3 V
IRS21281S | https://www.infineon.com/dgdl/Infineon-IRS2127PBF-DS-v02_00-EN.pdf?fileId=5546d462533600a4015356768e7a27c0 | IRS21281SPBF | discontinued | 600 V | 0.29 A | 0.2 A | 0.6 A | 0.42 A | 1 ch | High-side | Industrial | Functional levelshift | - | IGBT, MOSFET | SOIC 8N | - | - | - | 6 V | 7.7 V | 6.8 V | 150 ns | - | 200 ns | - | 200 ns | 150 ns | - | - | - | - | - | - | Current sense, Fault reporting, Over-current protection (ITRIP), Single input | - | - | - | - | - | - | - | - | - | 6.3 V | 8.2 V | 7.2 V
IRS21952S | https://www.infineon.com/dgdl/Infineon-IRS21952-DS-v02_00-EN.pdf?fileId=5546d462533600a4015356771da727f0 | IRS21952STRPBF | discontinued | 600 V | 0.5 A | - | 0.5 A | - | 3 ch | Half Bridge | Industrial | Functional levelshift | - | IGBT, MOSFET | PG-DSO-16 | - | - | - | 7 V | 9.4 V | 8.2 V | 330 ns | - | - | - | - | 330 ns | - | - | - | - | - | - | Separate pin for logic ground | - | - | - | - | - | - | - | - | - | 7.5 V | 9.7 V | 8.6 V
IRS21953S | https://www.infineon.com/dgdl/Infineon-IRS21953-DS-v02_00-EN.pdf?fileId=5546d462533600a401535677267f27f2 | IRS21953STRPBF | discontinued | 600 V | 0.5 A | - | 0.5 A | - | 3 ch | Half Bridge | Industrial | Functional levelshift | - | IGBT, MOSFET | PG-DSO-16 | - | - | - | 7 V | 9.4 V | 8.2 V | 380 ns | - | - | - | - | 380 ns | - | - | - | - | - | - | Separate pin for logic ground | - | - | - | - | - | - | - | - | - | 7.5 V | 9.7 V | 8.6 V
IRS21956S | https://www.infineon.com/dgdl/Infineon-IRS21956-DS-v02_00-EN.pdf?fileId=5546d462533600a4015356772d0f27f6 | IRS21956STRPBF | discontinued | 600 V | 0.5 A | - | 0.5 A | - | 2 ch | Half Bridge | Industrial | Functional levelshift | - | IGBT, MOSFET | SOIC 20W | - | - | - | 7.2 V | 8.8 V | 8 V | 300 ns | - | 400 ns | - | 380 ns | 280 ns | - | - | - | - | - | - | Separate pin for logic ground | - | - | - | - | - | - | - | - | - | 7.8 V | 9.6 V | 8.7 V
IRS26072DS | https://www.infineon.com/dgdl/Infineon-IRS26072DSPBF-DS-v02_00-EN.pdf?fileId=5546d462533600a40153567b4888283d | IRS26072DSTRPBF | discontinued | 600 V | 0.2 A | 0.12 A | 0.35 A | 0.25 A | 2 ch | High-side and low-side | Industrial | Functional levelshift | - | IGBT, MOSFET | SOIC 8N | - | - | - | 6.9 V | 8.5 V | 7.7 V | 200 ns | 100 ns | 300 ns | 100 ns | 300 ns | 200 ns | - | - | - | - | - | - | Integrated bootstrap diode | - | - | - | - | - | - | - | - | - | 8 V | 9.8 V | 8.9 V
IRS210614S | https://www.infineon.com/dgdl/Infineon-IRS210614-DS-v02_00-EN.pdf?fileId=5546d462533600a401535676415327a6 | IRS210614STRPBF | discontinued | 600 V | 0.29 A | 0.13 A | 0.6 A | 0.27 A | 2 ch | High-side and low-side | Industrial | Functional levelshift | - | IGBT, MOSFET | SOIC 14N | - | - | - | 7.4 V | 9 V | 8.2 V | 165 ns | - | 230 ns | - | 230 ns | 165 ns | - | - | - | - | - | - | Separate pin for logic ground | - | - | - | - | - | - | - | - | - | 8 V | 9.8 V | 8.9 V
AUIR3200S | https://www.infineon.com/dgdl/Infineon-AUIR3200S-DS-v01_01-EN.pdf?fileId=5546d462533600a4015355a82da21342 | AUIR3200STR | not for new design | - | - | - | - | - | 1 ch | - | Automotive | - | - | - | SOIC 8N | - | - | - | - | - | - | - | - | - | - | - | - | - | - | - | - | - | - | - | - | - | - | - | - | - | - | - | - | - | - | -
IRS2001 | https://www.infineon.com/dgdl/Infineon-IRS2001-DS-v02_00-EN.pdf?fileId=5546d462533600a401535675a760277e | IRS2001STRPBF | not for new design | 200 V | 0.29 A | 0.2 A | 0.6 A | 0.42 A | 2 ch | High-side and low-side | Industrial | Functional levelshift | - | MOSFET | SOIC 8N | 7.4 V | 9 V | 8.2 V | - | - | - | 160 ns | - | 220 ns | - | 220 ns | 150 ns | - | 10 V | 20 V | 10 V | 20 V | - | - | 70 ns | 100 ns | - | 35 ns | 60 ns | - | 8 V | 9.8 V | 8.9 V | - | - | -
IR2153 | https://www.infineon.com/dgdl/ir2153.pdf?fileId=5546d462533600a4015355c8c5fc16af | IR2153PBF | not for new design | 600 V | - | - | - | - | 2 ch | Half Bridge | Industrial | Functional levelshift | - | IGBT, MOSFET | PDIP8 | 7.2 V | 8.8 V | 8 V | - | - | - | - | - | - | - | - | - | - | 10 V | 15.6 V | 9.3 V | 15.6 V | - | Enable, Oscillator, Programmable frequency, Programmable shutdown, Shoot through protection, Shutdown | 80 ns | 150 ns | - | 45 ns | 100 ns | - | 8.1 V | 9.9 V | 9 V | - | - | -
IR2153D | https://www.infineon.com/dgdl/ir2153.pdf?fileId=5546d462533600a4015355c8c5fc16af | IR2153DPBF | not for new design | 600 V | - | - | - | - | 2 ch | Half Bridge | Industrial | Functional levelshift | - | IGBT, MOSFET | PDIP8 | 7.2 V | 8.8 V | 8 V | - | - | - | - | - | - | - | - | - | - | 10 V | 15.6 V | 9.3 V | 15.6 V | - | Enable, Integrated bootstrap diode, Oscillator, Programmable frequency, Programmable shutdown, Shoot through protection, Shutdown | 80 ns | 150 ns | - | 45 ns | 100 ns | - | 8.1 V | 9.9 V | 9 V | - | - | -
IRS2001M | https://www.infineon.com/dgdl/Infineon-IRS2001M-DS-v01_01-EN.pdf?fileId=5546d462533600a4015356759e20277c | IRS2001MTRPBF | not for new design | 200 V | 0.29 A | 0.2 A | 0.6 A | 0.42 A | 2 ch | High-side and low-side | Industrial | Functional levelshift | - | MOSFET | MLPQ 4X4 14L | 7.4 V | 9 V | 8.2 V | - | - | - | 160 ns | - | 220 ns | - | 220 ns | 150 ns | - | 10 V | 20 V | 10 V | 20 V | - | - | 70 ns | 100 ns | - | 35 ns | 60 ns | - | 8 V | 9.8 V | 8.9 V | - | - | -
TLE6280GP | https://www.infineon.com/dgdl/Infineon-TLE6280GP-DS-v02_00-en.pdf?fileId=db3a304318f3fe290118f4abcb910003 | TLE6280GPAUMA2 | not for new design | - | 0.9 A | - | 0.85 A | - | 1 ch | Three Phase | Automotive | - | - | - | PG-DSO-36 | - | - | - | - | - | - | - | - | - | - | - | - | - | - | - | - | - | - | Adjustable Short Circuit Detection, Programmable deadtime | - | - | - | - | - | - | - | - | - | - | - | -
IRS26302DJ | https://www.infineon.com/dgdl/irs26302dpbf.pdf?fileId=5546d462533600a40153567b681d2845 | IRS26302DJTRPBF | not for new design | 600 V | 0.2 A | 0.1 A | 0.35 A | 0.19 A | 7 ch | Three Phase | Industrial | Functional levelshift | - | IGBT | PLCC44 | 10 V | 11.8 V | 10.9 V | 10 V | 11.8 V | 10.9 V | - | 320 ns | 710 ns | 320 ns | 710 ns | - | - | 10 V | 20 V | 10 V | 20 V | - | Brake chopper, Enable, Fault reporting, Integrated bootstrap diode, Over-current protection (ITRIP), Separate pin for logic ground, Shoot through protection | 125 ns | 190 ns | - | 50 ns | 75 ns | - | 10.2 V | 12 V | 11.1 V | 10.2 V | 12 V | 11.1 V
IR2155 | https://www.infineon.com/dgdl/ir2155.pdf?fileId=5546d462533600a4015355c8dec316b6 | IR2155PBF | not for new design | 600 V | 0.25 A | 0.21 A | 0.5 A | 0.42 A | 2 ch | Half Bridge | Industrial | Functional levelshift | - | MOSFET | PDIP8 | 7.4 V | 8.9 V | 8.1 V | 7.3 V | 8.9 V | 8.1 V | - | - | - | - | - | - | - | - | - | 10 V | 20 V | - | Oscillator, Programmable frequency, Shoot through protection | 80 ns | 120 ns | - | 40 ns | 70 ns | - | 7.7 V | 9.2 V | 8.4 V | 7.7 V | 9.2 V | 8.4 V
IR2172S | https://www.infineon.com/dgdl/Infineon-IR2172S-DS-v01_00-EN.pdf?fileId=5546d4625b3ca4ec015b46dba3296fbc | IR2172SPBF | not for new design | 600 V | - | - | - | - | 1 ch | Gate-Driver Support ICs | Industrial | Functional levelshift | - | IGBT, MOSFET | SOIC 8N | - | - | - | - | - | - | - | - | - | - | - | - | - | 9.5 V | 20 V | 13 V | 20 V | - | Current sense, Over-current protection (ITRIP) | - | - | - | - | - | - | - | - | - | - | - | -
IR2153S | https://www.infineon.com/dgdl/ir2153.pdf?fileId=5546d462533600a4015355c8c5fc16af | IR2153STRPBF | not for new design | 600 V | - | - | - | - | 2 ch | Half Bridge | Industrial | Functional levelshift | - | IGBT, MOSFET | SOIC 8N | 7.2 V | 8.8 V | 8 V | - | - | - | - | - | - | - | - | - | - | 10 V | 15.6 V | 9.3 V | 15.6 V | - | Enable, Oscillator, Programmable frequency, Programmable shutdown, Shoot through protection, Shutdown | 80 ns | 150 ns | - | 45 ns | 100 ns | - | 8.1 V | 9.9 V | 9 V | - | - | -