## Sheet1
Product | Data Sheet | OPN | Product Status | Green | Halogen-free | Voltage Class | Surge Current max | Rated Current min | Configuration | Housing | Qualification | Applications
D1230N14T | https://www.infineon.com/dgdl/Infineon-D1230N-DS-v03_01-en_de.pdf?fileId=db3a3043284aacd8012863a621e45394 | D1230N14TXPSA1 | active and preferred | yes | yes | 1400 V | 11800 A | 1234 A | Rectifier Diodes | Disc dia 48mm height 14mm / Ceramic | Industrial | AC/DC, Drives, Traction, UPS
D850N32T | https://www.infineon.com/dgdl/Infineon-D850N-DS-v03_00-en_de.pdf?fileId=db3a304323b87bc201240a18c6d04782 | D850N32TXPSA1 | active and preferred | yes | yes | 3200 V | 12800 A | 850 A | Rectifier Diodes | Disc dia 58mm height 26mm / Ceramic | Industrial | AC/DC, Drives
T560N14TOF | https://www.infineon.com/dgdl/Infineon-T560N-DS-v03_01-en_de.pdf?fileId=db3a3043284aacd80128637eb8405343 | T560N14TOFXPSA1 | active and preferred | yes | yes | 1400 V | 6900 A | 595 A | Electrical Triggered Phase Control Thyristor | Disc dia 48mm height 14mm / Ceramic | Industrial | AC/DC, CAV, Drives, Traction, UPS, Wind
T2180N14TOF VT | https://www.infineon.com/dgdl/Infineon-T2180N-DS-v02_00-en_de.pdf?fileId=db3a304323b87bc201240b719a2f47ca | T2180N14TOFVTXPSA1 | active and preferred | yes | yes | 1400 V | 36000 A | 2180 A | Electrical Triggered Phase Control Thyristor | Disc dia 100mm height 26mm / Ceramic | Industrial | AC/DC, CAV, Drives, Traction, UPS, Wind
T590N16TOF | https://www.infineon.com/dgdl/Infineon-T590N-DS-v01_00-en_de.pdf?fileId=db3a304323b87bc20123ff9583d65be9 | T590N16TOFXPSA1 | active and preferred | yes | yes | 1600 V | 8000 A | 588 A | Electrical Triggered Phase Control Thyristor | Disc dia 58mm height 26mm / Ceramic | Industrial | AC/DC, CAV, Drives, Traction, UPS, Wind
T2510N06TOF VT | https://www.infineon.com/dgdl/Infineon-T2510N-DS-v03_00-en_de.pdf?fileId=db3a304323b87bc20123f1833e6d4128 | T2510N06TOFVTXPSA1 | active and preferred | yes | yes | 600 V | 42000 A | 2509 A | Electrical Triggered Phase Control Thyristor | Disc dia 75mm height 26mm / Ceramic | Industrial | AC/DC, CAV, Drives, Traction, UPS, Wind
T1060N65TOF PR | https://www.infineon.com/dgdl/Infineon-T1060N-DS-v02_02-en_de.pdf?fileId=db3a30433c1a8752013c43c707cf3655 | T1060N65TOFXPSA1 | active and preferred | yes | yes | 6500 V | 22500 A | 1053 A | Electrical Triggered Phase Control Thyristor | Disc dia 100mm height 26mm / Ceramic | Industrial | AC/DC, Drives, HVDC, UPS
T860N32TOF VT | https://www.infineon.com/dgdl/Infineon-T860N-DS-v02_00-en_de.pdf?fileId=db3a304323b87bc2012409d7bc924764 | T860N32TOFVTXPSA1 | active and preferred | yes | yes | 3200 V | 17000 A | 860 A | Electrical Triggered Phase Control Thyristor | Disc dia 75mm height 26mm / Ceramic | Industrial | AC/DC, Drives, HVDC, UPS, Wind
T740N24TOF | https://www.infineon.com/dgdl/Infineon-T740N-DS-v03_02-en_de.pdf?fileId=db3a3043284aacd801286394fd2b537e | T740N24TOFXPSA1 | active and preferred | yes | yes | 2400 V | 11500 A | 727 A | Electrical Triggered Phase Control Thyristor | Disc dia 58mm height 14mm / Ceramic | Industrial | AC/DC, CAV, Drives, Traction, UPS, Wind
T2851N52TOH | https://www.infineon.com/dgdl/Infineon-T2851N-DS-v09_02-EN.pdf?fileId=db3a304412b407950112b43126ef53b0 | T2851N52TOHXPSA1 | active and preferred | yes | yes | 5200 V | 79000 A | 2980 A | Electrical Triggered Phase Control Thyristor | Disc dia 150mm height 35mm / Ceramic | Industrial | AC/DC, Drives, HVDC, UPS
T360N24TOF | https://www.infineon.com/dgdl/Infineon-T360N-DS-v03_01-en_de.pdf?fileId=db3a3043284aacd80128a5bc24ef005f | T360N24TOFXPSA1 | active and preferred | yes | yes | 2400 V | 4500 A | 360 A | Electrical Triggered Phase Control Thyristor | Disc dia 48mm height 14mm / Ceramic | Industrial | AC/DC, CAV, Drives, Traction, UPS, Wind
D4201N20T | https://www.infineon.com/dgdl/Infineon-D4201N-DS-v6_1-en_de.pdf?fileId=db3a304412b407950112b42ff4104e84 | D4201N20TXPSA1 | active and preferred | yes | yes | 2000 V | 73500 A | 4830 A | Rectifier Diodes | Disc dia 120mm height 35mm / Ceramic | Industrial | AC/DC, CAV, Drives, Traction, UPS, Wind
T1590N22TOF VT | https://www.infineon.com/dgdl/Infineon-T1590N-DS-v02_00-en_de.pdf?fileId=db3a304323b87bc2012409cf7bc2474b | T1590N22TOFVTXPSA1 | active and preferred | yes | yes | 2200 V | 28000 A | 1590 A | Electrical Triggered Phase Control Thyristor | Disc dia 100mm height 26mm / Ceramic | Industrial | AC/DC, CAV, Drives, Traction, UPS, Wind
T1930N32TOF VT | https://www.infineon.com/dgdl/Infineon-T1930N-DS-v01_03-en_de.pdf?fileId=db3a304318a6cd680118a895270d0094 | T1930N32TOFVTXPSA1 | active and preferred | yes | yes | 3200 V | 37000 A | 2180 A | Electrical Triggered Phase Control Thyristor | Disc dia 111mm height 26mm / Ceramic | Industrial | AC/DC, Drives, HVDC, UPS, Wind
T2001N36TOF | https://www.infineon.com/dgdl/Infineon-T2001N-DS-v07_00-en_de.pdf?fileId=db3a304412b407950112b430da905218 | T2001N36TOFXPSA1 | active and preferred | yes | yes | 3600 V | 41000 A | 2060 A | Electrical Triggered Phase Control Thyristor | Disc dia 120mm height 26mm / Ceramic | Industrial | AC/DC, Drives, HVDC, UPS, Wind
D770N12T | https://www.infineon.com/dgdl/Infineon-D770N-DS-v03_01-en_de.pdf?fileId=db3a3043284aacd80128a5cfa365006e | D770N12TXPSA1 | active and preferred | yes | yes | 1200 V | 6000 A | 767 A | Rectifier Diodes | Disc dia 42mm height 14mm / Ceramic | Industrial | AC/DC, CAV, Drives, Traction, UPS, Wind
T280N65TOF | https://www.infineon.com/dgdl/Infineon-T280N65TOF-DS-v02_03-EN.pdf?fileId=5546d4624933b87501499913b2b32be6 | T280N65TOFXPSA1 | active and preferred | yes | yes | 6500 V | 5800 A | 280 A | Electrical Triggered Phase Control Thyristor | Disc dia 58mm height 27mm / Ceramic | Industrial | AC/DC, Drives, HVDC, UPS
T460N26TOF | https://www.infineon.com/dgdl/Infineon-T460N-DS-v01_00-en_de.pdf?fileId=db3a304323b87bc20123ffc158c25c0d | T460N26TOFXPSA1 | active and preferred | yes | yes | 2600 V | 9000 A | 459 A | Electrical Triggered Phase Control Thyristor | Disc dia 58mm height 26mm / Ceramic | Industrial | AC/DC, CAV, Drives, Traction, UPS, Wind
T2160N22TOF VT | https://www.infineon.com/dgdl/Infineon-T2160N-DS-v03_01-en_de.pdf?fileId=db3a304323b87bc2012409d27ee14755 | T2160N22TOFVTXPSA1 | active and preferred | yes | yes | 2200 V | 40000 A | 2400 A | Electrical Triggered Phase Control Thyristor | Disc dia 111mm height 26mm / Ceramic | Industrial | AC/DC, CAV, Drives, Traction, UPS, Wind
T720N12TOF | https://www.infineon.com/dgdl/Infineon-T720N-DS-v01_00-en_de.pdf?fileId=db3a304323b87bc20123ff97c57f5bee | T720N12TOFXPSA1 | active and preferred | yes | yes | 1200 V | 12500 A | 718 A | Electrical Triggered Phase Control Thyristor | Disc dia 58mm height 26mm / Ceramic | Industrial | AC/DC, CAV, Drives, Traction, UPS, Wind
D1800N44T VF | https://www.infineon.com/dgdl/Infineon-D1800N-DS-v03_00-en_de.pdf?fileId=db3a304323b87bc201240a1b4c434787 | D1800N44TVFXPSA1 | active and preferred | yes | yes | 4400 V | 27500 A | 1800 A | Rectifier Diodes | Disc dia 75mm height 26mm / Ceramic | Industrial | AC/DC, Drives
T2563NH80TOH | https://www.infineon.com/dgdl/Infineon-T2563NH-DS-v11_00-en_de.pdf?fileId=db3a304412b407950112b430fab552bb | T2563NH80TOHXOSA1 | active and preferred | yes | yes | 8000 V | 90000 A | 2300 A | Light Triggered Phase Control Thyristor | Disc dia 172mm height 40mm / Ceramic | Industrial | AC/DC, Drives, HVDC, UPS
T4771N22TOF PR | https://www.infineon.com/dgdl/Infineon-T4771N-DS-v09_00-en_de.pdf?fileId=db3a304412b407950112b42ffe5c4e94 | T4771N22TOFXPSA1 | active and preferred | yes | yes | 2200 V | 91000 A | 4340 A | Electrical Triggered Phase Control Thyristor | Disc dia 150mm height 26mm / Ceramic | Industrial | AC/DC, CAV, Drives, Traction, UPS, Wind
D1961SH45T | https://www.infineon.com/dgdl/Infineon-D1961SH45T-DS-v03_02-EN.pdf?fileId=db3a304323b87bc201240a272a3e478c | D1961SH45TXPSA1 | active and preferred | yes | yes | 4500 V | 40000 A | 1830 A | IGCT/IGBT - Freewheeling Diodes | Disc dia 120mm height 26mm / Ceramic | Industrial | Drives, Traction, UPS, Wind
D1251S45T | https://www.infineon.com/dgdl/Infineon-D1251S-DS-v01_01-en_de.pdf?fileId=db3a304412b407950112b42fb6704d13 | D1251S45TXPSA1 | active and preferred | yes | yes | 4500 V | 18000 A | 1310 A | GTO - Freewheeling Diodes | Disc dia 76mm height 14mm / Ceramic | Industrial | Drives
T690N06TOF | https://www.infineon.com/dgdl/Infineon-T690N-DS-v03_01-en_de.pdf?fileId=db3a3043284aacd801286340153b52ed | T690N06TOFXPSA1 | active and preferred | yes | yes | 600 V | 6700 A | 694 A | Electrical Triggered Phase Control Thyristor | Disc dia 42mm height 14mm / Ceramic | Industrial | AC/DC, CAV, Drives, Traction, UPS, Wind
D850N28T | https://www.infineon.com/dgdl/Infineon-D850N-DS-v03_00-en_de.pdf?fileId=db3a304323b87bc201240a18c6d04782 | D850N28TXPSA1 | active and preferred | yes | yes | 2800 V | 12800 A | 850 A | Rectifier Diodes | Disc dia 58mm height 26mm / Ceramic | Industrial | AC/DC, Drives
D2450N07T | https://www.infineon.com/dgdl/Infineon-D2450N-DS-v03_01-en_de.pdf?fileId=db3a3043284aacd8012863a4b431538d | D2450N07TXPSA1 | active and preferred | yes | yes | 700 V | 4000 A | 2452 A | Rectifier Diodes | Disc dia 58mm height 14mm / Ceramic | Industrial | AC/DC, Drives, Traction, UPS
T740N26TOF | https://www.infineon.com/dgdl/Infineon-T740N-DS-v03_02-en_de.pdf?fileId=db3a3043284aacd801286394fd2b537e | T740N26TOFXPSA1 | active and preferred | yes | yes | 2600 V | 11500 A | 727 A | Electrical Triggered Phase Control Thyristor | Disc dia 58mm height 14mm / Ceramic | Industrial | AC/DC, CAV, Drives, Traction, UPS, Wind
T930N36TOF VT | https://www.infineon.com/dgdl/Infineon-T930N-DS-v01_00-en_de.pdf?fileId=db3a304323b87bc2012409d9ea554769 | T930N36TOFVTXPSA1 | active and preferred | yes | yes | 3600 V | 17500 A | 930 A | Electrical Triggered Phase Control Thyristor | Disc dia 75mm height 26mm / Ceramic | Industrial | AC/DC, Drives, HVDC, UPS, Wind
T201N70TOH PR | https://www.infineon.com/dgdl/Infineon-T201N-DS-v07_00-en_de.pdf?fileId=db3a304412b407950112b4304bc65006 | T201N70TOHXPSA1 | active and preferred | yes | yes | 7000 V | 4200 A | 245 A | Electrical Triggered Phase Control Thyristor | Disc dia 58mm height 26mm / Ceramic | Industrial | AC/DC, Drives, HVDC, UPS
T1410N06TOF | https://www.infineon.com/dgdl/Infineon-T1410N-DS-v03_02-en_de.pdf?fileId=db3a3043284aacd8012863561884530b | T1410N06TOFXPSA1 | active and preferred | yes | yes | 600 V | 20000 A | 1408 A | Electrical Triggered Phase Control Thyristor | Disc dia 58mm height 14mm / Ceramic | Industrial | AC/DC, CAV, Drives, Traction, UPS, Wind
D2601N90T | https://www.infineon.com/dgdl/Infineon-D2601N-DS-v9_1-en_de.pdf?fileId=db3a304412b407950112b43181865462 | D2601N90TXPSA1 | active and preferred | yes | yes | 9000 V | 50000 A | 2240 A | Rectifier Diodes | Disc dia 120mm height 26mm / Ceramic | Industrial | AC/DC, Drives
D1230N16T | https://www.infineon.com/dgdl/Infineon-D1230N-DS-v03_01-en_de.pdf?fileId=db3a3043284aacd8012863a621e45394 | D1230N16TXPSA1 | active and preferred | yes | yes | 1600 V | 11800 A | 1234 A | Rectifier Diodes | Disc dia 48mm height 14mm / Ceramic | Industrial | AC/DC, Drives, Traction, UPS
T700N22TOF | https://www.infineon.com/dgdl/Infineon-T700N-DS-v03_01-en_de.pdf?fileId=db3a304323b87bc20123ffd6deb45c21 | T700N22TOFXPSA1 | active and preferred | yes | yes | 2200 V | 12200 A | 699 A | Electrical Triggered Phase Control Thyristor | Disc dia 58mm height 26mm / Ceramic | Industrial | AC/DC, CAV, Drives, Traction, UPS, Wind
D4201N22T | https://www.infineon.com/dgdl/Infineon-D4201N-DS-v6_1-en_de.pdf?fileId=db3a304412b407950112b42ff4104e84 | D4201N22TXPSA1 | active and preferred | yes | yes | 2200 V | 73500 A | 4830 A | Rectifier Diodes | Disc dia 120mm height 35mm / Ceramic | Industrial | AC/DC, CAV, Drives, Traction, UPS, Wind
D740N44T | https://www.infineon.com/dgdl/Infineon-D740N-DS-v02_00-en_de.pdf?fileId=db3a304323b87bc201240a170425477d | D740N44TXPSA1 | active and preferred | yes | yes | 4400 V | 11000 A | 750 A | Rectifier Diodes | Disc dia 58mm height 26mm / Ceramic | Industrial | AC/DC, Drives
D1050N12T | https://www.infineon.com/dgdl/Infineon-D1050N-DS-v02_00-en_de.pdf?fileId=db3a304323b87bc20123ffec65675c95 | D1050N12TXPSA1 | active and preferred | yes | yes | 1200 V | 18500 A | 1050 A | Rectifier Diodes | Disc dia 58mm height 26mm / Ceramic | Industrial | AC/DC, Drives, Traction, UPS
T2351N52TOH | https://www.infineon.com/dgdl/Infineon-T2351N-DS-v07_01-EN.pdf?fileId=db3a304412b407950112b431956354b8 | T2351N52TOHXPSA1 | active and preferred | yes | yes | 5200 V | 54000 A | 2250 A | Electrical Triggered Phase Control Thyristor | Disc dia 120mm height 26mm / Ceramic | Industrial | AC/DC, Drives, HVDC, UPS
T1080N06TOF | https://www.infineon.com/dgdl/Infineon-T1080N-DS-v03_01-en_de.pdf?fileId=db3a3043284aacd8012863528c2a5301 | T1080N06TOFXPSA1 | active and preferred | yes | yes | 600 V | 14500 A | 1075 A | Electrical Triggered Phase Control Thyristor | Disc dia 48mm height 14mm / Ceramic | Industrial | AC/DC, CAV, Drives, Traction, UPS, Wind
D1031SH45T | https://www.infineon.com/dgdl/Infineon-D1031SH45T-DS-v08_02-EN.pdf?fileId=db3a304412b407950112b42fb4ad4d03 | D1031SH45TXPSA1 | active and preferred | yes | yes | 4500 V | 23000 A | 1120 A | IGCT/IGBT - Freewheeling Diodes | Disc dia 100mm height 26mm / Ceramic | Industrial | Drives, Traction, UPS, Wind
T4003N52TOH PR | https://www.infineon.com/dgdl/Infineon-T4003N-DS-v09_00-en_de.pdf?fileId=db3a304318a6cd680118bc49d5135b20 | T4003N52TOHPRXPSA1 | active and preferred | yes | yes | 5200 V | 100000 A | 3400 A | Light Triggered Phase Control Thyristor | Disc dia 172mm height 40mm / Ceramic | Industrial | AC/DC, Drives, HVDC, UPS
T730N38TOF VT | https://www.infineon.com/dgdl/Infineon-T730N-DS-v03_00-en_de.pdf?fileId=db3a304323b87bc2012409d6377d475f | T730N38TOFVTXPSA1 | active and preferred | yes | yes | 3800 V | 15800 A | 730 A | Electrical Triggered Phase Control Thyristor | Disc dia 75mm height 26mm / Ceramic | Industrial | AC/DC, Drives, HVDC, UPS, Wind
T720N14TOF | https://www.infineon.com/dgdl/Infineon-T720N-DS-v01_00-en_de.pdf?fileId=db3a304323b87bc20123ff97c57f5bee | T720N14TOFXPSA1 | active and preferred | yes | yes | 1400 V | 12500 A | 718 A | Electrical Triggered Phase Control Thyristor | Disc dia 58mm height 26mm / Ceramic | Industrial | AC/DC, CAV, Drives, Traction, UPS, Wind
T640N14TOF | https://www.infineon.com/dgdl/Infineon-T640N-DS-v03_01-en_de.pdf?fileId=db3a3043284aacd8012863803806534a | T640N14TOFXPSA1 | active and preferred | yes | yes | 1400 V | 8000 A | 644 A | Electrical Triggered Phase Control Thyristor | Disc dia 48mm height 14mm / Ceramic | Industrial | AC/DC, CAV, Drives, Traction, UPS, Wind
D921S45T | https://www.infineon.com/dgdl/Infineon-D921S -DS-v01_01-en_de.pdf?fileId=db3a304412b407950112b42fb61d4d0f | D921S45TXPSA1 | active and preferred | yes | yes | 4500 V | 28000 A | 1380 A | GTO - Freewheeling Diodes | Disc dia 100mm height 26mm / Ceramic | Industrial | CAV, Drives, Traction, UPS, Wind
D711N60T | https://www.infineon.com/dgdl/Infineon-D711N-DS-v8_1-en_de.pdf?fileId=db3a304412b407950112b42f99154c5f | D711N60TXPSA1 | active and preferred | yes | yes | 6000 V | 10500 A | 790 A | Rectifier Diodes | Disc dia 58mm height 26mm / Ceramic | Industrial | AC/DC, Drives
T420N16TOF | https://www.infineon.com/dgdl/Infineon-T420N-DS-v03_01-en_de.pdf?fileId=db3a3043284aacd80128637bdb055339 | T420N16TOFXPSA1 | active and preferred | yes | yes | 1600 V | 6400 A | 424 A | Electrical Triggered Phase Control Thyristor | Disc dia 48mm height 14mm / Ceramic | Industrial | AC/DC, CAV, Drives, Traction, UPS, Wind
T533N80TOH PR | https://www.infineon.com/dgdl/Infineon-T533N80TOH PR-DS-v03_00-EN.pdf?fileId=5546d4624a75e5f1014ac97d6e591b3a | T533N80TOHXPSA1 | active and preferred | yes | yes | 8000 V | 10500 A | 540 A | Light Triggered Phase Control Thyristor | Disc dia 76mm height 35mm / Ceramic | Industrial | AC/DC, Drives, HVDC, UPS
T1930N36TOF VT | https://www.infineon.com/dgdl/Infineon-T1930N-DS-v01_03-en_de.pdf?fileId=db3a304318a6cd680118a895270d0094 | T1930N36TOFVTXPSA1 | active and preferred | yes | yes | 3600 V | 37000 A | 2180 A | Electrical Triggered Phase Control Thyristor | Disc dia 111mm height 26mm / Ceramic | Industrial | AC/DC, Drives, HVDC, UPS, Wind
38DN06 | https://www.infineon.com/dgdl/Infineon-38DN06-DS-v03_01-en_de.pdf?fileId=db3a304412b407950112b4302ee04f82 | 38DN06ELEMXPSA1 | active and preferred | yes | yes | 600 V | 32300 A | 3885 A | Rectifier Diodes / Welding Diodes | Disc dia 38mm height 4,0mm | Industrial | Welding
T640N16TOF | https://www.infineon.com/dgdl/Infineon-T640N-DS-v03_01-en_de.pdf?fileId=db3a3043284aacd8012863803806534a | T640N16TOFXPSA1 | active and preferred | yes | yes | 1600 V | 8000 A | 644 A | Electrical Triggered Phase Control Thyristor | Disc dia 48mm height 14mm / Ceramic | Industrial | AC/DC, CAV, Drives, Traction, UPS, Wind
T901N36TOF | https://www.infineon.com/dgdl/Infineon-T901N-DS-v07_00-en_de.pdf?fileId=db3a304412b407950112b430d0bc5208 | T901N36TOFXPSA1 | active and preferred | yes | yes | 3600 V | 17000 A | 940 A | Electrical Triggered Phase Control Thyristor | Disc dia 76mm height 26mm / Ceramic | Industrial | AC/DC, Drives, HVDC, UPS, Wind
T470N16TOF | https://www.infineon.com/dgdl/Infineon-T470N-DS-v03_01-en_de.pdf?fileId=db3a3043284aacd801286378ae6b532f | T470N16TOFXPSA1 | active and preferred | yes | yes | 1600 V | 6350 A | 470 A | Electrical Triggered Phase Control Thyristor | Disc dia 42mm height 14mm / Ceramic | Industrial | AC/DC, CAV, Drives, Traction, UPS, Wind
D1800N40T VF | https://www.infineon.com/dgdl/Infineon-D1800N-DS-v03_00-en_de.pdf?fileId=db3a304323b87bc201240a1b4c434787 | D1800N40TVFXPSA1 | active and preferred | yes | yes | 4000 V | 27500 A | 1800 A | Rectifier Diodes | Disc dia 75mm height 26mm / Ceramic | Industrial | AC/DC, Drives
D1721NH90T | https://www.infineon.com/dgdl/Infineon-D1721NH90T-DS-v04_00-DE.pdf?fileId=5546d46255dd933d0155fd86888d3ac4 | D1721NH90TAOSA1 | active and preferred | yes | yes | 9000 V | 35000 A | 1670 A | Pulse Power Diode | Disc dia 120mm height 26mm / Ceramic | Industrial | AC/DC, Drives
T700N18TOF | https://www.infineon.com/dgdl/Infineon-T700N-DS-v03_01-en_de.pdf?fileId=db3a304323b87bc20123ffd6deb45c21 | T700N18TOFXPSA1 | active and preferred | yes | yes | 1800 V | 12200 A | 699 A | Electrical Triggered Phase Control Thyristor | Disc dia 58mm height 26mm / Ceramic | Industrial | AC/DC, CAV, Drives, Traction, UPS, Wind
T1500N16TOF VT | https://www.infineon.com/dgdl/Infineon-T1500N-DS-v04_00-en_de.pdf?fileId=db3a304323b87bc201240b6f0b1d47c4 | T1500N16TOFVTXPSA1 | active and preferred | yes | yes | 1600 V | 33500 A | 1500 A | Electrical Triggered Phase Control Thyristor | Disc dia 75mm height 26mm / Ceramic | Industrial | AC/DC, CAV, Drives, Traction, UPS, Wind
D850N34T | https://www.infineon.com/dgdl/Infineon-D850N-DS-v03_00-en_de.pdf?fileId=db3a304323b87bc201240a18c6d04782 | D850N34TXPSA1 | active and preferred | yes | yes | 3400 V | 12800 A | 850 A | Rectifier Diodes | Disc dia 58mm height 26mm / Ceramic | Industrial | AC/DC, Drives
D2650N24T VF | https://www.infineon.com/dgdl/Infineon-D2650N-DS-v01_00-en_de.pdf?fileId=db3a304412b407950112b42ff14d4e7c | D2650N24TVFXPSA1 | active and preferred | yes | yes | 2400 V | 41000 A | 3520 A | Rectifier Diodes | Disc dia 75mm height 26mm / Ceramic | Industrial | AC/DC, CAV, Drives, Traction, UPS, Wind
D1461S45T | https://www.infineon.com/dgdl/Infineon-D1461S-DS-v01_01-en_de.pdf?fileId=db3a304412b407950112b42fb8fd4d32 | D1461S45TXPSA1 | active and preferred | yes | yes | 4500 V | 28000 A | 1460 A | GTO - Freewheeling Diodes | Disc dia 100mm height 26mm / Ceramic | Industrial | CAV, Drives, Traction, UPS, Wind
T3441N52TOH | https://www.infineon.com/dgdl/Infineon-T3441N-DS-v06_00-en_de.pdf?fileId=db3a304412b407950112b4312da253b8 | T3441N52TOHXPSA1 | active and preferred | yes | yes | 5200 V | 79000 A | 3200 A | Electrical Triggered Phase Control Thyristor | Disc dia 150mm height 26mm / Ceramic | Industrial | AC/DC, Drives, HVDC, UPS
D291S45T | https://www.infineon.com/dgdl/Infineon-D291S-DS-v01_01-en_de.pdf?fileId=db3a304412b407950112b42fb7814d22 | D291S45TXPSA1 | active and preferred | yes | yes | 4500 V | 4500 A | 290 A | Fast Rectifier Diodes | Disc dia 58mm height 26mm / Ceramic | Industrial | Drives
T1601N35TOF | https://www.infineon.com/dgdl/Infineon-T1601N-DS-v07_00-en_de.pdf?fileId=db3a304412b407950112b430d67f5210 | T1601N35TOFXPSA1 | active and preferred | yes | yes | 3500 V | 44000 A | 1900 A | Electrical Triggered Phase Control Thyristor | Disc dia 120mm height 35mm / Ceramic | Industrial | AC/DC, Drives, HVDC, UPS, Wind
D5810N06T VF | https://www.infineon.com/dgdl/Infineon-D5810N-DS-v01_00-en_de.pdf?fileId=db3a304323b87bc20123ffe7cca55c70 | D5810N06TVFXPSA1 | active and preferred | yes | yes | 600 V | 70000 A | 5800 A | Rectifier Diodes | Disc dia 75mm height 26mm / Ceramic | Industrial | AC/DC, Drives, Traction, UPS
D8320N06T VF | https://www.infineon.com/dgdl/Infineon-D8320N-DS-v01_00-en_de.pdf?fileId=db3a304323b87bc20123ffeadc375c8b | D8320N06TVFXPSA1 | active and preferred | yes | yes | 600 V | 95000 A | 8320 A | Rectifier Diodes | Disc dia 100mm height 26mm / Ceramic | Industrial | AC/DC, Drives, Traction, UPS
D950N18T | https://www.infineon.com/dgdl/Infineon-D950N-DS-v03_01-en_de.pdf?fileId=db3a3043284aacd8012863ac15a953a3 | D950N18TXPSA1 | active and preferred | yes | yes | 1800 V | 10250 A | 950 A | Rectifier Diodes | Disc dia 42mm height 14mm / Ceramic | Industrial | AC/DC, CAV, Drives, Traction, UPS, Wind
T830N16TOF | https://www.infineon.com/dgdl/Infineon-T830N-DS-v03_02-en_de.pdf?fileId=db3a3043284aacd80128638723d95365 | T830N16TOFXPSA1 | active and preferred | yes | yes | 1600 V | 12500 A | 826 A | Electrical Triggered Phase Control Thyristor | Disc dia 58mm height 14mm / Ceramic | Industrial | AC/DC, CAV, Drives, Traction, UPS, Wind
T640N12TOF | https://www.infineon.com/dgdl/Infineon-T640N-DS-v03_01-en_de.pdf?fileId=db3a3043284aacd8012863803806534a | T640N12TOFXPSA1 | active and preferred | yes | yes | 1200 V | 8000 A | 644 A | Electrical Triggered Phase Control Thyristor | Disc dia 48mm height 14mm / Ceramic | Industrial | AC/DC, CAV, Drives, Traction, UPS, Wind
T1080N04TOF | https://www.infineon.com/dgdl/Infineon-T1080N-DS-v03_01-en_de.pdf?fileId=db3a3043284aacd8012863528c2a5301 | T1080N04TOFXPSA1 | active and preferred | yes | yes | 400 V | 14500 A | 1075 A | Electrical Triggered Phase Control Thyristor | Disc dia 48mm height 14mm / Ceramic | Industrial | AC/DC, CAV, Drives, Traction, UPS, Wind
D820N22T | https://www.infineon.com/dgdl/Infineon-D820N-DS-v03_01-en_de.pdf?fileId=db3a3043284aacd8012863aec86c53b0 | D820N22TXPSA1 | active and preferred | yes | yes | 2200 V | 9000 A | 818 A | Rectifier Diodes | Disc dia 48mm height 14mm / Ceramic | Industrial | AC/DC, CAV, Drives, Traction, UPS, Wind
T2810N18TOF VT | https://www.infineon.com/dgdl/Infineon-T2810N-DS-v03_01-en_de.pdf?fileId=db3a304318a6cd680118a88180990066 | T2810N18TOFVTXPSA1 | active and preferred | yes | yes | 1800 V | 50000 A | 2810 A | Electrical Triggered Phase Control Thyristor | Disc dia 111mm height 26mm / Ceramic | Industrial | AC/DC, CAV, Drives, Traction, UPS, Wind
T590N12TOF | https://www.infineon.com/dgdl/Infineon-T590N-DS-v01_00-en_de.pdf?fileId=db3a304323b87bc20123ff9583d65be9 | T590N12TOFXPSA1 | active and preferred | yes | yes | 1200 V | 8000 A | 588 A | Electrical Triggered Phase Control Thyristor | Disc dia 58mm height 26mm / Ceramic | Industrial | AC/DC, CAV, Drives, Traction, UPS, Wind
T2480N26TOF VT | https://www.infineon.com/dgdl/Infineon-T2480N-DS-v03_01-en_de.pdf?fileId=db3a304323b87bc2012409d3b4d4475a | T2480N26TOFVTXPSA1 | active and preferred | yes | yes | 2600 V | 43500 A | 2480 A | Electrical Triggered Phase Control Thyristor | Disc dia 111mm height 26mm / Ceramic | Industrial | AC/DC, CAV, Drives, Traction, UPS, Wind
T1503N80TOH PR | https://www.infineon.com/dgdl/Infineon-T1503N-DS-v08_00-en_de.pdf?fileId=db3a304412b407950112b430f8eb52b7 | T1503N80TOHPRXPSA1 | active and preferred | yes | yes | 8000 V | 55000 A | 1770 A | Light Triggered Phase Control Thyristor | Disc dia 150mm height 40mm / Ceramic | Industrial | AC/DC, Drives, HVDC, UPS
D2700U45X122 | https://www.infineon.com/dgdl/Infineon-D2700U45X122-DS-v01_01-EN.pdf?fileId=5546d4625f96303e015fa5df75323970 | D2700U45X122XOSA1 | active and preferred | yes | yes | 4500 V | 48000 A | 2700 A | IGCT/IGBT - Freewheeling Diodes | Disc dia 120mm height 26mm / Ceramic | Industrial | Drives, HVDC
D2450N06T | https://www.infineon.com/dgdl/Infineon-D2450N-DS-v03_01-en_de.pdf?fileId=db3a3043284aacd8012863a4b431538d | D2450N06TXPSA1 | active and preferred | yes | yes | 600 V | 4000 A | 2452 A | Rectifier Diodes | Disc dia 58mm height 14mm / Ceramic | Industrial | AC/DC, Drives, Traction, UPS
D1481N68T VF | https://www.infineon.com/dgdl/Infineon-D1481N-DS-v10_1-en_de.pdf?fileId=db3a304412b407950112b42f9aa84c63 | D1481N68TXPSA1 | active and preferred | yes | yes | 6800 V | 24500 A | 1650 A | Rectifier Diodes | Disc dia 75mm height 26mm / Ceramic | Industrial | AC/DC, Drives
56DN06B01 | https://www.infineon.com/dgdl/Infineon-56DN06B01_ELEM-DS-v03_01-en_de.pdf?fileId=db3a30434121a58b01412b7825565851 | 56DN06B01ELEMXPSA1 | active and preferred | yes | yes | 600 V | 70000 A | 8400 A | Rectifier Diodes / Welding Diodes | Disc dia 56mm height 5,0mm | Industrial | Welding
T460N24TOF | https://www.infineon.com/dgdl/Infineon-T460N-DS-v01_00-en_de.pdf?fileId=db3a304323b87bc20123ffc158c25c0d | T460N24TOFXPSA1 | active and preferred | yes | yes | 2400 V | 9000 A | 459 A | Electrical Triggered Phase Control Thyristor | Disc dia 58mm height 26mm / Ceramic | Industrial | AC/DC, CAV, Drives, Traction, UPS, Wind
D1030N24T | https://www.infineon.com/dgdl/Infineon-D1030N-DS-v03_00-en_de.pdf?fileId=db3a304323b87bc201240a0fb238476e | D1030N24TXPSA1 | active and preferred | yes | yes | 2400 V | 14500 A | 1030 A | Rectifier Diodes | Disc dia 58mm height 26mm / Ceramic | Industrial | AC/DC, CAV, Drives, Traction, UPS, Wind
T920N06TOF | https://www.infineon.com/dgdl/Infineon-T920N-DS-v03_01-en_de.pdf?fileId=db3a3043284aacd80128634e0db252f7 | T920N06TOFXPSA1 | active and preferred | yes | yes | 600 V | 12000 A | 925 A | Electrical Triggered Phase Control Thyristor | Disc dia 48mm height 14mm / Ceramic | Industrial | AC/DC, CAV, Drives, Traction, UPS, Wind
D2201N45T | https://www.infineon.com/dgdl/Infineon-D2201N-DS-v7_1-en_de.pdf?fileId=db3a304412b407950112b430c48a51e0 | D2201N45TXPSA1 | active and preferred | yes | yes | 4500 V | 38000 A | 2320 A | Rectifier Diodes | Disc dia 100mm height 26mm / Ceramic | Industrial | CAV, Drives, Traction, UPS, Wind
T1330N22TOF VT | https://www.infineon.com/dgdl/Infineon-T1330N-DS-v01_00-en_de.pdf?fileId=db3a304323b87bc20123ffdf33375c4c | T1330N22TOFVTXPSA1 | active and preferred | yes | yes | 2200 V | 23000 A | 1329 A | Electrical Triggered Phase Control Thyristor | Disc dia 75mm height 26mm / Ceramic | Industrial | AC/DC, CAV, Drives, Traction, UPS, Wind
D2450N02T | https://www.infineon.com/dgdl/Infineon-D2450N-DS-v03_01-en_de.pdf?fileId=db3a3043284aacd8012863a4b431538d | D2450N02TXPSA1 | active and preferred | yes | yes | 200 V | 4000 A | 2452 A | Rectifier Diodes | Disc dia 58mm height 14mm / Ceramic | Industrial | AC/DC, Drives, Traction, UPS
T1190N18TOF VT | https://www.infineon.com/dgdl/Infineon-T1190N-DS-v02_00-en_de.pdf?fileId=db3a304323b87bc20123ffba89405c02 | T1190N18TOFVTXPSA1 | active and preferred | yes | yes | 1800 V | 22500 A | 1190 A | Electrical Triggered Phase Control Thyristor | Disc dia 75mm height 26mm / Ceramic | Industrial | AC/DC, CAV, Drives, Traction, UPS, Wind
D650N02T | https://www.infineon.com/dgdl/Infineon-D650N-DS-v03_01-en_de.pdf?fileId=db3a3043284aacd80128a5c46e180069 | D650N02TXPSA1 | active and preferred | yes | yes | 200 V | 710 A | 651 A | Rectifier Diodes | Disc dia 42mm height 14mm / Ceramic | Industrial | AC/DC, Drives, Traction, UPS
D1600U45X122 | https://www.infineon.com/dgdl/Infineon-D1600U45X122-DS-v01_01-EN.pdf?fileId=5546d4625f96303e015fa5df802f3973 | D1600U45X122XPSA1 | active and preferred | yes | yes | 4500 V | 28000 A | 1560 A | IGCT/IGBT - Freewheeling Diodes | Disc dia 120mm height 26mm / Ceramic | Industrial | Drives, HVDC
D740N36T | https://www.infineon.com/dgdl/Infineon-D740N-DS-v02_00-en_de.pdf?fileId=db3a304323b87bc201240a170425477d | D740N36TXPSA1 | active and preferred | yes | yes | 3600 V | 11000 A | 750 A | Rectifier Diodes | Disc dia 58mm height 26mm / Ceramic | Industrial | AC/DC, Drives
T880N16TOF | https://www.infineon.com/dgdl/Infineon-T880N-DS-v01_00-en_de.pdf?fileId=db3a304323b87bc20123ffb85bf75bf8 | T880N16TOFXPSA1 | active and preferred | yes | yes | 1600 V | 15500 A | 879 A | Electrical Triggered Phase Control Thyristor | Disc dia 58mm height 26mm / Ceramic | Industrial | AC/DC, CAV, Drives, Traction, UPS, Wind
T4003NH52TOH | https://www.infineon.com/dgdl/Infineon-T4003NH-DS-v10_00-en_de.pdf?fileId=db3a304323b87bc201240b69bded47b9 | T4003NH52TOHMOLIXPSA1 | active and preferred | yes | yes | 5200 V | 100000 A | 3400 A | Light Triggered Phase Control Thyristor | Disc dia 172mm height 40mm / Ceramic | Industrial | AC/DC, Drives, HVDC, UPS
D740N42T | https://www.infineon.com/dgdl/Infineon-D740N-DS-v02_00-en_de.pdf?fileId=db3a304323b87bc201240a170425477d | D740N42TXPSA1 | active and preferred | yes | yes | 4200 V | 11000 A | 750 A | Rectifier Diodes | Disc dia 58mm height 26mm / Ceramic | Industrial | AC/DC, Drives
T360N20TOF | https://www.infineon.com/dgdl/Infineon-T360N-DS-v03_01-en_de.pdf?fileId=db3a3043284aacd80128a5bc24ef005f | T360N20TOFXPSA1 | active and preferred | yes | yes | 2000 V | 4500 A | 360 A | Electrical Triggered Phase Control Thyristor | Disc dia 48mm height 14mm / Ceramic | Industrial | AC/DC, CAV, Drives, Traction, UPS, Wind
D2200N20T VF | https://www.infineon.com/dgdl/Infineon-D2200N-DS-v02_00-en_de.pdf?fileId=db3a30432a7fedfc012a8f5f8ae10496 | D2200N20TVFXPSA1 | active and preferred | yes | yes | 2000 V | 35000 A | 2200 A | Rectifier Diodes | Disc dia 74mm height 26mm / Ceramic | Industrial | AC/DC, CAV, Drives, Traction, UPS, Wind
T360N26TOF | https://www.infineon.com/dgdl/Infineon-T360N-DS-v03_01-en_de.pdf?fileId=db3a3043284aacd80128a5bc24ef005f | T360N26TOFXPSA1 | active and preferred | yes | yes | 2600 V | 4500 A | 360 A | Electrical Triggered Phase Control Thyristor | Disc dia 48mm height 14mm / Ceramic | Industrial | AC/DC, CAV, Drives, Traction, UPS, Wind
T1590N28TOF VT | https://www.infineon.com/dgdl/Infineon-T1590N-DS-v02_00-en_de.pdf?fileId=db3a304323b87bc2012409cf7bc2474b | T1590N28TOFVTXPSA1 | active and preferred | yes | yes | 2800 V | 28000 A | 1590 A | Electrical Triggered Phase Control Thyristor | Disc dia 100mm height 26mm / Ceramic | Industrial | AC/DC, CAV, Drives, Traction, UPS, Wind
T880N18TOF | https://www.infineon.com/dgdl/Infineon-T880N-DS-v01_00-en_de.pdf?fileId=db3a304323b87bc20123ffb85bf75bf8 | T880N18TOFXPSA1 | active and preferred | yes | yes | 1800 V | 15500 A | 879 A | Electrical Triggered Phase Control Thyristor | Disc dia 58mm height 26mm / Ceramic | Industrial | AC/DC, CAV, Drives, Traction, UPS, Wind
D1050N16T | https://www.infineon.com/dgdl/Infineon-D1050N-DS-v02_00-en_de.pdf?fileId=db3a304323b87bc20123ffec65675c95 | D1050N16TXPSA1 | active and preferred | yes | yes | 1600 V | 18500 A | 1050 A | Rectifier Diodes | Disc dia 58mm height 26mm / Ceramic | Industrial | AC/DC, Drives, Traction, UPS
T920N04TOF | https://www.infineon.com/dgdl/Infineon-T920N-DS-v03_01-en_de.pdf?fileId=db3a3043284aacd80128634e0db252f7 | T920N04TOFXPSA1 | active and preferred | yes | yes | 400 V | 12000 A | 925 A | Electrical Triggered Phase Control Thyristor | Disc dia 48mm height 14mm / Ceramic | Industrial | AC/DC, CAV, Drives, Traction, UPS, Wind
T1930N38TOF VT | https://www.infineon.com/dgdl/Infineon-T1930N-DS-v01_03-en_de.pdf?fileId=db3a304318a6cd680118a895270d0094 | T1930N38TOFVTXPSA1 | active and preferred | yes | yes | 3800 V | 37000 A | 2180 A | Electrical Triggered Phase Control Thyristor | Disc dia 111mm height 26mm / Ceramic | Industrial | AC/DC, Drives, HVDC, UPS, Wind
D3001N68T | https://www.infineon.com/dgdl/Infineon-D3001N-DS-v9_1-en_de.pdf?fileId=db3a304412b407950112b42f9b904c67 | D3001N68TXPSA1 | active and preferred | yes | yes | 6800 V | 53000 A | 2900 A | Rectifier Diodes | Disc dia 120mm height 35mm / Ceramic | Industrial | AC/DC, Drives
T690N04TOF | https://www.infineon.com/dgdl/Infineon-T690N-DS-v03_01-en_de.pdf?fileId=db3a3043284aacd801286340153b52ed | T690N04TOFXPSA1 | active and preferred | yes | yes | 400 V | 6700 A | 694 A | Electrical Triggered Phase Control Thyristor | Disc dia 42mm height 14mm / Ceramic | Industrial | AC/DC, CAV, Drives, Traction, UPS, Wind
D1800N43T VF | https://www.infineon.com/dgdl/Infineon-D1800N-DS-v03_00-en_de.pdf?fileId=db3a304323b87bc201240a1b4c434787 | D1800N43TVFXPSA1 | active and preferred | yes | yes | 4300 V | 27500 A | 1800 A | Rectifier Diodes | Disc dia 75mm height 26mm / Ceramic | Industrial | AC/DC, Drives
D690S20T | https://www.infineon.com/dgdl/Infineon-D690S-DS-v03_00-en_de.pdf?fileId=db3a304323b87bc201240a2b364b4794 | D690S20TXPSA1 | active and preferred | yes | yes | 2000 V | 11500 A | 690 A | Fast Rectifier Diodes | Disc dia 58mm height 26mm / Ceramic | Industrial | Drives
T1930N34TOF VT | https://www.infineon.com/dgdl/Infineon-T1930N-DS-v01_03-en_de.pdf?fileId=db3a304318a6cd680118a895270d0094 | T1930N34TOFVTXPSA1 | active and preferred | yes | yes | 3400 V | 37000 A | 2180 A | Electrical Triggered Phase Control Thyristor | Disc dia 111mm height 26mm / Ceramic | Industrial | AC/DC, Drives, HVDC, UPS, Wind
T360N22TOF | https://www.infineon.com/dgdl/Infineon-T360N-DS-v03_01-en_de.pdf?fileId=db3a3043284aacd80128a5bc24ef005f | T360N22TOFXPSA1 | active and preferred | yes | yes | 2200 V | 4500 A | 360 A | Electrical Triggered Phase Control Thyristor | Disc dia 48mm height 14mm / Ceramic | Industrial | AC/DC, CAV, Drives, Traction, UPS, Wind
T1081N70TOH | https://www.infineon.com/dgdl/Infineon-T1081N-DS-v08_00-en_de.pdf?fileId=db3a304412b407950112b43054725012 | T1081N70TOHXPSA1 | active and preferred | yes | yes | 7000 V | 34000 A | 1300 A | Electrical Triggered Phase Control Thyristor | Disc dia 120mm height 26mm / Ceramic | Industrial | AC/DC, Drives, HVDC, UPS
D1800N48T VF | https://www.infineon.com/dgdl/Infineon-D1800N-DS-v03_00-en_de.pdf?fileId=db3a304323b87bc201240a1b4c434787 | D1800N48TVFXPSA1 | active and preferred | yes | yes | 4800 V | 27500 A | 1800 A | Rectifier Diodes | Disc dia 75mm height 26mm / Ceramic | Industrial | AC/DC, Drives
D4810N28T VF | https://www.infineon.com/dgdl/Infineon-D4810N-DS-v01_00-en_de.pdf?fileId=db3a304323b87bc201240a11c64f4773 | D4810N28TVFXPSA1 | active and preferred | yes | yes | 2800 V | 60000 A | 4810 A | Rectifier Diodes | Disc dia 111mm height 26mm / Ceramic | Industrial | AC/DC, CAV, Drives, Traction, UPS, Wind
D970N06T | https://www.infineon.com/dgdl/Infineon-D970N-DS-v03_01-en_de.pdf?fileId=db3a3043284aacd80128a5dfa903007e | D970N06TXPSA1 | active and preferred | yes | yes | 600 V | 8800 A | 972 A | Rectifier Diodes | Disc dia 42mm height 14mm / Ceramic | Industrial | AC/DC, Drives, Traction, UPS
T2251N70TOH | https://www.infineon.com/dgdl/Infineon-T2251N-DS-v06_00-en_de.pdf?fileId=db3a304412b407950112b42fb26d4cfb | T2251N70TOHXPSA1 | active and preferred | yes | yes | 7000 V | 65000 A | 2260 A | Electrical Triggered Phase Control Thyristor | Disc dia 150mm height 26mm / Ceramic | Industrial | AC/DC, Drives, HVDC, UPS
D690S26T | https://www.infineon.com/dgdl/Infineon-D690S-DS-v03_00-en_de.pdf?fileId=db3a304323b87bc201240a2b364b4794 | D690S26TXPSA1 | active and preferred | yes | yes | 2600 V | 11500 A | 690 A | Fast Rectifier Diodes | Disc dia 58mm height 26mm / Ceramic | Industrial | Drives
T3710N06TOF VT | https://www.infineon.com/dgdl/Infineon-T3710N-DS-v02_00-en_de.pdf?fileId=db3a30432437929801243817b8f00002 | T3710N06TOFVTXPSA1 | active and preferred | yes | yes | 600 V | 60000 A | 3710 A | Electrical Triggered Phase Control Thyristor | Disc dia 100mm height 26mm / Ceramic | Industrial | AC/DC, CAV, Drives, Traction, UPS, Wind
T1590N24TOF VT | https://www.infineon.com/dgdl/Infineon-T1590N-DS-v02_00-en_de.pdf?fileId=db3a304323b87bc2012409cf7bc2474b | T1590N24TOFVTXPSA1 | active and preferred | yes | yes | 2400 V | 28000 A | 1590 A | Electrical Triggered Phase Control Thyristor | Disc dia 100mm height 26mm / Ceramic | Industrial | AC/DC, CAV, Drives, Traction, UPS, Wind
T1190N16TOF VT | https://www.infineon.com/dgdl/Infineon-T1190N-DS-v02_00-en_de.pdf?fileId=db3a304323b87bc20123ffba89405c02 | T1190N16TOFVTXPSA1 | active and preferred | yes | yes | 1600 V | 22500 A | 1190 A | Electrical Triggered Phase Control Thyristor | Disc dia 75mm height 26mm / Ceramic | Industrial | AC/DC, CAV, Drives, Traction, UPS, Wind
T430N18TOF | https://www.infineon.com/dgdl/Infineon-T430N-DS-v03_01-en_de.pdf?fileId=db3a3043284aacd801286374f6a45325 | T430N18TOFXPSA1 | active and preferred | yes | yes | 1800 V | 4600 A | 433 A | Electrical Triggered Phase Control Thyristor | Disc dia 42mm height 14mm / Ceramic | Industrial | AC/DC, CAV, Drives, Traction, UPS, Wind
T901N35TOF | https://www.infineon.com/dgdl/Infineon-T901N-DS-v07_00-en_de.pdf?fileId=db3a304412b407950112b430d0bc5208 | T901N35TOFXPSA1 | active and preferred | yes | yes | 3500 V | 17000 A | 940 A | Electrical Triggered Phase Control Thyristor | Disc dia 76mm height 26mm / Ceramic | Industrial | AC/DC, Drives, HVDC, UPS, Wind
D770N18T | https://www.infineon.com/dgdl/Infineon-D770N-DS-v03_01-en_de.pdf?fileId=db3a3043284aacd80128a5cfa365006e | D770N18TXPSA1 | active and preferred | yes | yes | 1800 V | 6000 A | 767 A | Rectifier Diodes | Disc dia 42mm height 14mm / Ceramic | Industrial | AC/DC, CAV, Drives, Traction, UPS, Wind
D740N40T | https://www.infineon.com/dgdl/Infineon-D740N-DS-v02_00-en_de.pdf?fileId=db3a304323b87bc201240a170425477d | D740N40TXPSA1 | active and preferred | yes | yes | 4000 V | 11000 A | 750 A | Rectifier Diodes | Disc dia 58mm height 26mm / Ceramic | Industrial | AC/DC, Drives
65DN06 | https://www.infineon.com/dgdl/Infineon-65DN06-DS-v03_00-en_de.pdf?fileId=db3a304412b407950112b4305b19501a | 65DN06ELEMXPSA1 | active and preferred | yes | yes | 600 V | 95000 A | 8470 A | Rectifier Diodes / Welding Diodes | Disc dia 65mm height 5mm | Industrial | Welding
T860N36TOF VT | https://www.infineon.com/dgdl/Infineon-T860N-DS-v02_00-en_de.pdf?fileId=db3a304323b87bc2012409d7bc924764 | T860N36TOFVTXPSA1 | active and preferred | yes | yes | 3600 V | 17000 A | 860 A | Electrical Triggered Phase Control Thyristor | Disc dia 75mm height 26mm / Ceramic | Industrial | AC/DC, Drives, HVDC, UPS, Wind
T2480N28TOF VT | https://www.infineon.com/dgdl/Infineon-T2480N-DS-v03_01-en_de.pdf?fileId=db3a304323b87bc2012409d3b4d4475a | T2480N28TOFVTXPSA1 | active and preferred | yes | yes | 2800 V | 43500 A | 2480 A | Electrical Triggered Phase Control Thyristor | Disc dia 111mm height 26mm / Ceramic | Industrial | AC/DC, CAV, Drives, Traction, UPS, Wind
T1220N28TOF VT | https://www.infineon.com/dgdl/Infineon-T1220N-DS-v01_00-en_de.pdf?fileId=db3a304323b87bc20123ffdbc9195c3c | T1220N28TOFVTXPSA1 | active and preferred | yes | yes | 2800 V | 22500 A | 1220 A | Electrical Triggered Phase Control Thyristor | Disc dia 75mm height 26mm / Ceramic | Industrial | AC/DC, CAV, Drives, Traction, UPS, Wind
T3710N04TOF VT | https://www.infineon.com/dgdl/Infineon-T3710N-DS-v02_00-en_de.pdf?fileId=db3a30432437929801243817b8f00002 | T3710N04TOFVTXPSA1 | active and preferred | yes | yes | 400 V | 60000 A | 3710 A | Electrical Triggered Phase Control Thyristor | Disc dia 100mm height 26mm / Ceramic | Industrial | AC/DC, CAV, Drives, Traction, UPS, Wind
D850N40T | https://www.infineon.com/dgdl/Infineon-D850N-DS-v03_00-en_de.pdf?fileId=db3a304323b87bc201240a18c6d04782 | D850N40TXPSA1 | active and preferred | yes | yes | 4000 V | 12800 A | 850 A | Rectifier Diodes | Disc dia 58mm height 26mm / Ceramic | Industrial | AC/DC, Drives
T1503NH80TOH | https://www.infineon.com/dgdl/Infineon-T1503NH-DS-v07_00-en_de.pdf?fileId=db3a304323b87bc201240b6b32f647be | T1503NH80TOHXOSA1 | active and preferred | yes | yes | 8000 V | 55000 A | 1770 A | Light Triggered Phase Control Thyristor | Disc dia 150mm height 40mm / Ceramic | Industrial | AC/DC, Drives, HVDC, UPS
D770N14T | https://www.infineon.com/dgdl/Infineon-D770N-DS-v03_01-en_de.pdf?fileId=db3a3043284aacd80128a5cfa365006e | D770N14TXPSA1 | active and preferred | yes | yes | 1400 V | 6000 A | 767 A | Rectifier Diodes | Disc dia 42mm height 14mm / Ceramic | Industrial | AC/DC, CAV, Drives, Traction, UPS, Wind
T2160N24TOF VT | https://www.infineon.com/dgdl/Infineon-T2160N-DS-v03_01-en_de.pdf?fileId=db3a304323b87bc2012409d27ee14755 | T2160N24TOFVTXPSA1 | active and preferred | yes | yes | 2400 V | 40000 A | 2400 A | Electrical Triggered Phase Control Thyristor | Disc dia 111mm height 26mm / Ceramic | Industrial | AC/DC, CAV, Drives, Traction, UPS, Wind
T2160N28TOF VT | https://www.infineon.com/dgdl/Infineon-T2160N-DS-v03_01-en_de.pdf?fileId=db3a304323b87bc2012409d27ee14755 | T2160N28TOFVTXPSA1 | active and preferred | yes | yes | 2800 V | 40000 A | 2400 A | Electrical Triggered Phase Control Thyristor | Disc dia 111mm height 26mm / Ceramic | Industrial | AC/DC, CAV, Drives, Traction, UPS, Wind
D1331SH45T | https://www.infineon.com/dgdl/Infineon-D1331SH45T-DS-v10_02-EN.pdf?fileId=db3a304412b407950112b42fb5a14d0b | D1331SH45TXPSA1 | active and preferred | yes | yes | 4500 V | 28000 A | 1310 A | IGCT/IGBT - Freewheeling Diodes | Disc dia 120mm height 26mm / Ceramic | Industrial | Drives, Traction, UPS, Wind
D2200N24T VF | https://www.infineon.com/dgdl/Infineon-D2200N-DS-v02_00-en_de.pdf?fileId=db3a30432a7fedfc012a8f5f8ae10496 | D2200N24TVFXPSA1 | active and preferred | yes | yes | 2400 V | 35000 A | 2200 A | Rectifier Diodes | Disc dia 75mm height 26mm / Ceramic | Industrial | AC/DC, CAV, Drives, Traction, UPS, Wind
D3041N68T | https://www.infineon.com/dgdl/Infineon-D3041N-DS-v04_02-EN.pdf?fileId=db3a304412b407950112b42f9c084c6b | D3041N68TXPSA1 | active and preferred | yes | yes | 6800 V | 53000 A | 3040 A | Rectifier Diodes | Disc dia 120mm height 26mm / Ceramic | Industrial | AC/DC, Drives
T1590N26TOF VT | https://www.infineon.com/dgdl/Infineon-T1590N-DS-v02_00-en_de.pdf?fileId=db3a304323b87bc2012409cf7bc2474b | T1590N26TOFVTXPSA1 | active and preferred | yes | yes | 2600 V | 28000 A | 1590 A | Electrical Triggered Phase Control Thyristor | Disc dia 100mm height 26mm / Ceramic | Industrial | AC/DC, CAV, Drives, Traction, UPS, Wind
D4810N22T VF | https://www.infineon.com/dgdl/Infineon-D4810N-DS-v01_00-en_de.pdf?fileId=db3a304323b87bc201240a11c64f4773 | D4810N22TVFXPSA1 | active and preferred | yes | yes | 2200 V | 60000 A | 4810 A | Rectifier Diodes | Disc dia 111mm height 26mm / Ceramic | Industrial | AC/DC, CAV, Drives, Traction, UPS, Wind
D1800N42T VF | https://www.infineon.com/dgdl/Infineon-D1800N-DS-v03_00-en_de.pdf?fileId=db3a304323b87bc201240a1b4c434787 | D1800N42TVFXPSA1 | active and preferred | yes | yes | 4200 V | 27500 A | 1800 A | Rectifier Diodes | Disc dia 75mm height 26mm / Ceramic | Industrial | AC/DC, Drives
D721S45T | https://www.infineon.com/dgdl/Infineon-D721S-DS-v01_01-en_de.pdf?fileId=db3a304412b407950112b42fb8994d2e | D721S45TXPSA1 | active and preferred | yes | yes | 4500 V | 18000 A | 720 A | GTO - Freewheeling Diodes | Disc dia 75mm height 26mm / Ceramic | Industrial | Drives
D5810N04T VF | https://www.infineon.com/dgdl/Infineon-D5810N-DS-v01_00-en_de.pdf?fileId=db3a304323b87bc20123ffe7cca55c70 | D5810N04TVFXPSA1 | active and preferred | yes | yes | 400 V | 70000 A | 5800 A | Rectifier Diodes | Disc dia 75mm height 26mm / Ceramic | Industrial | AC/DC, Drives, Traction, UPS
T1901N80TOH | https://www.infineon.com/dgdl/Infineon-T1901N-DS-v09_00-en_de.pdf?fileId=db3a304412b407950112b42f8dbb4c2d | T1901N80TOHXPSA1 | active and preferred | yes | yes | 8000 V | 65000 A | 2100 A | Electrical Triggered Phase Control Thyristor | Disc dia 150mm height 35mm / Ceramic | Industrial | AC/DC, Drives, HVDC, UPS
T940N14TOF | https://www.infineon.com/dgdl/Infineon-T940N-DS-v03_02-en_de.pdf?fileId=db3a3043284aacd80128638a89e4536f | T940N14TOFXPSA1 | active and preferred | yes | yes | 1400 V | 15500 A | 936 A | Electrical Triggered Phase Control Thyristor | Disc dia 58mm height 14mm / Ceramic | Industrial | AC/DC, CAV, Drives, Traction, UPS, Wind
T2851N48TOH | https://www.infineon.com/dgdl/Infineon-T2851N-DS-v09_02-EN.pdf?fileId=db3a304412b407950112b43126ef53b0 | T2851N48TOHXPSA1 | active and preferred | yes | yes | 4800 V | 79000 A | 2980 A | Electrical Triggered Phase Control Thyristor | Disc dia 150mm height 35mm / Ceramic | Industrial | AC/DC, Drives, HVDC, UPS
T2871N80TOH | https://www.infineon.com/dgdl/Infineon-T2871N-DS-v05_00-en_de.pdf?fileId=db3a304412b407950112b42f90fd4c31 | T2871N80TOHXPSA1 | active and preferred | yes | yes | 8000 V | 90000 A | 2620 A | Electrical Triggered Phase Control Thyristor | Disc dia 172mm height 35mm / Ceramic | Industrial | AC/DC, Drives, HVDC, UPS
T1080N02TOF | https://www.infineon.com/dgdl/Infineon-T1080N-DS-v03_01-en_de.pdf?fileId=db3a3043284aacd8012863528c2a5301 | T1080N02TOFXPSA1 | active and preferred | yes | yes | 200 V | 14500 A | 1075 A | Electrical Triggered Phase Control Thyristor | Disc dia 48mm height 14mm / Ceramic | Industrial | AC/DC, CAV, Drives, Traction, UPS, Wind
T1401N42TOH | https://www.infineon.com/dgdl/Infineon-T1401N-DS-v06_00-en_de.pdf?fileId=db3a3043156fd5730115a390fbba08c8 | T1401N42TOHXPSA1 | active and preferred | yes | yes | 4200 V | 36000 A | 1550 A | Electrical Triggered Phase Control Thyristor | Disc dia 120mm height 35mm / Ceramic | Industrial | AC/DC, Drives, HVDC, UPS, Wind
T1190N14TOF VT | https://www.infineon.com/dgdl/Infineon-T1190N-DS-v02_00-en_de.pdf?fileId=db3a304323b87bc20123ffba89405c02 | T1190N14TOFVTXPSA1 | active and preferred | yes | yes | 1400 V | 22500 A | 1190 A | Electrical Triggered Phase Control Thyristor | Disc dia 75mm height 26mm / Ceramic | Industrial | AC/DC, CAV, Drives, Traction, UPS, Wind
T680N14TOF | https://www.infineon.com/dgdl/Infineon-T680N-DS-v01_00-en_de.pdf?fileId=db3a3043284aacd8012863833eb85356 | T680N14TOFXPSA1 | active and preferred | yes | yes | 1400 V | 9500 A | 681 A | Electrical Triggered Phase Control Thyristor | Disc dia 48mm height 14mm / Ceramic | Industrial | AC/DC, CAV, Drives, Traction, UPS, Wind
T740N22TOF | https://www.infineon.com/dgdl/Infineon-T740N-DS-v03_02-en_de.pdf?fileId=db3a3043284aacd801286394fd2b537e | T740N22TOFXPSA1 | active and preferred | yes | yes | 2200 V | 11500 A | 727 A | Electrical Triggered Phase Control Thyristor | Disc dia 58mm height 14mm / Ceramic | Industrial | AC/DC, CAV, Drives, Traction, UPS, Wind
46DN06 | https://www.infineon.com/dgdl/Infineon-46DN06-DS-v03_00-en_de.pdf?fileId=db3a304412b407950112b4302f8f4f86 | 46DN06ELEMXPSA1 | active and preferred | yes | yes | 600 V | 52000 A | 5100 A | Rectifier Diodes / Welding Diodes | Disc dia 46mm height 4,0mm | Industrial | Welding
D650N06T | https://www.infineon.com/dgdl/Infineon-D650N-DS-v03_01-en_de.pdf?fileId=db3a3043284aacd80128a5c46e180069 | D650N06TXPSA1 | active and preferred | yes | yes | 600 V | 710 A | 651 A | Rectifier Diodes | Disc dia 42mm height 14mm / Ceramic | Industrial | AC/DC, Drives, Traction, UPS
T590N18TOF | https://www.infineon.com/dgdl/Infineon-T590N-DS-v01_00-en_de.pdf?fileId=db3a304323b87bc20123ff9583d65be9 | T590N18TOFXPSA1 | active and preferred | yes | yes | 1800 V | 8000 A | 588 A | Electrical Triggered Phase Control Thyristor | Disc dia 58mm height 26mm / Ceramic | Industrial | AC/DC, CAV, Drives, Traction, UPS, Wind
D1131SH65T | https://www.infineon.com/dgdl/Infineon-D1131SH-DS-v8_0-en_de.pdf?fileId=db3a304412b407950112b43188ed54a8 | D1131SH65TXPSA1 | active and preferred | yes | yes | 6500 V | 22000 A | 1100 A | IGCT/IGBT - Freewheeling Diodes | Disc dia 120mm height 26mm / Ceramic | Industrial | Drives, Traction, UPS, Wind
D850N36T | https://www.infineon.com/dgdl/Infineon-D850N-DS-v03_00-en_de.pdf?fileId=db3a304323b87bc201240a18c6d04782 | D850N36TXPSA1 | active and preferred | yes | yes | 3600 V | 12800 A | 850 A | Rectifier Diodes | Disc dia 58mm height 26mm / Ceramic | Industrial | AC/DC, Drives
T940N18TOF | https://www.infineon.com/dgdl/Infineon-T940N-DS-v03_02-en_de.pdf?fileId=db3a3043284aacd80128638a89e4536f | T940N18TOFXPSA1 | active and preferred | yes | yes | 1800 V | 15500 A | 936 A | Electrical Triggered Phase Control Thyristor | Disc dia 58mm height 14mm / Ceramic | Industrial | AC/DC, CAV, Drives, Traction, UPS, Wind
D1050N14T | https://www.infineon.com/dgdl/Infineon-D1050N-DS-v02_00-en_de.pdf?fileId=db3a304323b87bc20123ffec65675c95 | D1050N14TXPSA1 | active and preferred | yes | yes | 1400 V | 18500 A | 1050 A | Rectifier Diodes | Disc dia 58mm height 26mm / Ceramic | Industrial | AC/DC, Drives, Traction, UPS
T1851N70TOH | https://www.infineon.com/dgdl/Infineon-T1851N-DS-v06_00-en_de.pdf?fileId=db3a304412b407950112b43074f750d0 | T1851N70TOHXPSA1 | active and preferred | yes | yes | 7000 V | 48000 A | 1830 A | Electrical Triggered Phase Control Thyristor | Disc dia 120mm height 26mm / Ceramic | Industrial | AC/DC, Drives, HVDC, UPS
D6001N50T | https://www.infineon.com/dgdl/Infineon-D6001N-DS-v3_1-en.pdf?fileId=db3a304412b407950112b4308d6050f0 | D6001N50TXPSA1 | active and preferred | yes | yes | 5000 V | 110000 A | 6070 A | Rectifier Diodes | Disc dia 150mm height 26mm / Ceramic | Industrial | AC/DC, Drives
T570N65TOF | https://www.infineon.com/dgdl/Infineon-T570N65TOF-DS-v02_03-EN.pdf?fileId=5546d4624933b87501499913b7fd2be8 | T570N65TOFXPSA1 | active and preferred | yes | yes | 6500 V | 10500 A | 540 A | Electrical Triggered Phase Control Thyristor | Disc dia 76mm height 26mm / Ceramic | Industrial | AC/DC, Drives, HVDC, UPS
T860N30TOF VT | https://www.infineon.com/dgdl/Infineon-T860N-DS-v02_00-en_de.pdf?fileId=db3a304323b87bc2012409d7bc924764 | T860N30TOFVTXPSA1 | active and preferred | yes | yes | 3000 V | 17000 A | 860 A | Electrical Triggered Phase Control Thyristor | Disc dia 75mm height 26mm / Ceramic | Industrial | AC/DC, Drives, HVDC, UPS, Wind
T1190N12TOF VT | https://www.infineon.com/dgdl/Infineon-T1190N-DS-v02_00-en_de.pdf?fileId=db3a304323b87bc20123ffba89405c02 | T1190N12TOFVTXPSA1 | active and preferred | yes | yes | 1200 V | 22500 A | 1190 A | Electrical Triggered Phase Control Thyristor | Disc dia 75mm height 26mm / Ceramic | Industrial | AC/DC, CAV, Drives, Traction, UPS, Wind
T720N16TOF | https://www.infineon.com/dgdl/Infineon-T720N-DS-v01_00-en_de.pdf?fileId=db3a304323b87bc20123ff97c57f5bee | T720N16TOFXPSA1 | active and preferred | yes | yes | 1600 V | 12500 A | 718 A | Electrical Triggered Phase Control Thyristor | Disc dia 58mm height 26mm / Ceramic | Industrial | AC/DC, CAV, Drives, Traction, UPS, Wind
T2160N20TOF VT | https://www.infineon.com/dgdl/Infineon-T2160N-DS-v03_01-en_de.pdf?fileId=db3a304323b87bc2012409d27ee14755 | T2160N20TOFVTXPSA1 | active and preferred | yes | yes | 2000 V | 40000 A | 2400 A | Electrical Triggered Phase Control Thyristor | Disc dia 111mm height 26mm / Ceramic | Industrial | AC/DC, CAV, Drives, Traction, UPS, Wind
T3801N36TOF VT | https://www.infineon.com/dgdl/Infineon-T3801N-DS-v06_00-en_de.pdf?fileId=db3a304412b407950112b430e1fc5224 | T3801N36TOFVTXPSA1 | active and preferred | yes | yes | 3600 V | 87000 A | 4150 A | Electrical Triggered Phase Control Thyristor | Disc dia 150mm height 26mm / Ceramic | Industrial | AC/DC, Drives, HVDC, UPS, Wind
T830N14TOF | https://www.infineon.com/dgdl/Infineon-T830N-DS-v03_02-en_de.pdf?fileId=db3a3043284aacd80128638723d95365 | T830N14TOFXPSA1 | active and preferred | yes | yes | 1400 V | 12500 A | 826 A | Electrical Triggered Phase Control Thyristor | Disc dia 58mm height 14mm / Ceramic | Industrial | AC/DC, CAV, Drives, Traction, UPS, Wind
T501N70TOH | https://www.infineon.com/dgdl/Infineon-T501N-DS-v11_00-en_de.pdf?fileId=db3a304412b407950112b4304de2500a | T501N70TOHXPSA1 | active and preferred | yes | yes | 7000 V | 13000 A | 640 A | Electrical Triggered Phase Control Thyristor | Disc dia 75mm height 26mm / Ceramic | Industrial | AC/DC, Drives, HVDC, UPS
T2180N16TOF VT | https://www.infineon.com/dgdl/Infineon-T2180N-DS-v02_00-en_de.pdf?fileId=db3a304323b87bc201240b719a2f47ca | T2180N16TOFVTXPSA1 | active and preferred | yes | yes | 1600 V | 36000 A | 2180 A | Electrical Triggered Phase Control Thyristor | Disc dia 100mm height 26mm / Ceramic | Industrial | AC/DC, CAV, Drives, Traction, UPS, Wind
T470N14TOF | https://www.infineon.com/dgdl/Infineon-T470N-DS-v03_01-en_de.pdf?fileId=db3a3043284aacd801286378ae6b532f | T470N14TOFXPSA1 | active and preferred | yes | yes | 1400 V | 6350 A | 470 A | Electrical Triggered Phase Control Thyristor | Disc dia 42mm height 14mm / Ceramic | Industrial | AC/DC, CAV, Drives, Traction, UPS, Wind
D770N20T | https://www.infineon.com/dgdl/Infineon-D770N-DS-v03_01-en_de.pdf?fileId=db3a3043284aacd80128a5cfa365006e | D770N20TXPSA1 | active and preferred | yes | yes | 2000 V | 6000 A | 767 A | Rectifier Diodes | Disc dia 42mm height 14mm / Ceramic | Industrial | AC/DC, CAV, Drives, Traction, UPS, Wind
T1410N04TOF | https://www.infineon.com/dgdl/Infineon-T1410N-DS-v03_02-en_de.pdf?fileId=db3a3043284aacd8012863561884530b | T1410N04TOFXPSA1 | active and preferred | yes | yes | 400 V | 20000 A | 1408 A | Electrical Triggered Phase Control Thyristor | Disc dia 58mm height 14mm / Ceramic | Industrial | AC/DC, CAV, Drives, Traction, UPS, Wind
D1230N18T | https://www.infineon.com/dgdl/Infineon-D1230N-DS-v03_01-en_de.pdf?fileId=db3a3043284aacd8012863a621e45394 | D1230N18TXPSA1 | active and preferred | yes | yes | 1800 V | 11800 A | 1234 A | Rectifier Diodes | Disc dia 48mm height 14mm / Ceramic | Industrial | AC/DC, Drives, Traction, UPS
T1040N22TOF VT | https://www.infineon.com/dgdl/Infineon-T1040N-DS-v01_00-en_de.pdf?fileId=db3a304323b87bc20123ffd967015c2b | T1040N22TOFVTXPSA1 | active and preferred | yes | yes | 2200 V | 18500 A | 1039 A | Electrical Triggered Phase Control Thyristor | Disc dia 75mm height 26mm / Ceramic | Industrial | AC/DC, CAV, Drives, Traction, UPS, Wind
T560N18TOF | https://www.infineon.com/dgdl/Infineon-T560N-DS-v03_01-en_de.pdf?fileId=db3a3043284aacd80128637eb8405343 | T560N18TOFXPSA1 | active and preferred | yes | yes | 1800 V | 6900 A | 595 A | Electrical Triggered Phase Control Thyristor | Disc dia 48mm height 14mm / Ceramic | Industrial | AC/DC, CAV, Drives, Traction, UPS, Wind
T390N12TOF | https://www.infineon.com/dgdl/Infineon-T390N-DS-v03_01-en_de.pdf?fileId=db3a3043284aacd80128636b9b085316 | T390N12TOFXPSA1 | active and preferred | yes | yes | 1200 V | 4250 A | 381 A | Electrical Triggered Phase Control Thyristor | Disc dia 42mm height 14mm / Ceramic | Industrial | AC/DC, CAV, Drives, Traction, UPS, Wind
D2520N22T VF | https://www.infineon.com/dgdl/Infineon-D2520N-DS-v01_00-en_de.pdf?fileId=db3a3043243b5f17012470fe090018c4 | D2520N22TVFXPSA1 | active and preferred | yes | yes | 2200 V | 35000 A | 2520 A | Rectifier Diodes | Disc dia 76mm height 26mm / Ceramic | Industrial | AC/DC, CAV, Drives, Traction, UPS, Wind
D4600U45X172 | https://www.infineon.com/dgdl/Infineon-D4600U45X172-DS-v01_02-EN.pdf?fileId=5546d4625f96303e015fa5e43ef4397a | D4600U45X172XPSA1 | active and preferred | yes | yes | 4500 V | 80000 A | 4450 A | IGCT/IGBT - Freewheeling Diodes | Disc dia 172 mm height 26mm / Ceramic | Industrial | Drives, HVDC
T940N16TOF | https://www.infineon.com/dgdl/Infineon-T940N-DS-v03_02-en_de.pdf?fileId=db3a3043284aacd80128638a89e4536f | T940N16TOFXPSA1 | active and preferred | yes | yes | 1600 V | 15500 A | 936 A | Electrical Triggered Phase Control Thyristor | Disc dia 58mm height 14mm / Ceramic | Industrial | AC/DC, CAV, Drives, Traction, UPS, Wind
D2601NH90T | https://www.infineon.com/dgdl/Infineon-D2601NH-DS-v05_00-en_de.pdf?fileId=db3a304412b407950112b42fecdb4e58 | D2601NH90TXPSA1 | active and preferred | yes | yes | 9000 V | 22000 A | 1440 A | Pulse Power Diode | Disc dia 120mm height 26mm / Ceramic | Industrial | AC/DC, Drives
T720N18TOF | https://www.infineon.com/dgdl/Infineon-T720N-DS-v01_00-en_de.pdf?fileId=db3a304323b87bc20123ff97c57f5bee | T720N18TOFXPSA1 | active and preferred | yes | yes | 1800 V | 12500 A | 718 A | Electrical Triggered Phase Control Thyristor | Disc dia 58mm height 26mm / Ceramic | Industrial | AC/DC, CAV, Drives, Traction, UPS, Wind
T920N02TOF | https://www.infineon.com/dgdl/Infineon-T920N-DS-v03_01-en_de.pdf?fileId=db3a3043284aacd80128634e0db252f7 | T920N02TOFXPSA1 | active and preferred | yes | yes | 200 V | 12000 A | 925 A | Electrical Triggered Phase Control Thyristor | Disc dia 48mm height 14mm / Ceramic | Industrial | AC/DC, CAV, Drives, Traction, UPS, Wind
D931SH65T | https://www.infineon.com/dgdl/Infineon-D931SH65T-DS-v08_01-EN.pdf?fileId=db3a30432ba3fa6f012bc39651891d0d | D931SH65TXPSA1 | active and preferred | yes | yes | 6500 V | 16000 A | 940 A | IGCT/IGBT - Freewheeling Diodes | Disc dia 100mm height 26mm / Ceramic | Industrial | Drives, Traction, UPS, Wind
D1381S45T | https://www.infineon.com/dgdl/Infineon-D1381S-DS-v01_01-en_de.pdf?fileId=db3a304412b407950112b42fb6c84d17 | D1381S45TXPSA1 | active and preferred | yes | yes | 4500 V | 28000 A | 1380 A | GTO - Freewheeling Diodes | Disc dia 100mm height 26mm / Ceramic | Industrial | CAV, Drives, Traction, UPS, Wind
T1040N20TOF VT | https://www.infineon.com/dgdl/Infineon-T1040N-DS-v01_00-en_de.pdf?fileId=db3a304323b87bc20123ffd967015c2b | T1040N20TOFVTXPSA1 | active and preferred | yes | yes | 2000 V | 18500 A | 1039 A | Electrical Triggered Phase Control Thyristor | Disc dia 75mm height 26mm / Ceramic | Industrial | AC/DC, CAV, Drives, Traction, UPS, Wind
D820N24T | https://www.infineon.com/dgdl/Infineon-D820N-DS-v03_01-en_de.pdf?fileId=db3a3043284aacd8012863aec86c53b0 | D820N24TXPSA1 | active and preferred | yes | yes | 2400 V | 9000 A | 818 A | Rectifier Diodes | Disc dia 48mm height 14mm / Ceramic | Industrial | AC/DC, CAV, Drives, Traction, UPS, Wind
T1551N52TOH PR | https://www.infineon.com/dgdl/Infineon-T1551N-DS-v08_00-en_de.pdf?fileId=db3a304412b407950112b4318e8d54b0 | T1551N52TOHXPSA1 | active and preferred | yes | yes | 5200 V | 43000 A | 1770 A | Electrical Triggered Phase Control Thyristor | Disc dia 120mm height 26mm / Ceramic | Industrial | AC/DC, Drives, HVDC, UPS
T2180N18TOF VT | https://www.infineon.com/dgdl/Infineon-T2180N-DS-v02_00-en_de.pdf?fileId=db3a304323b87bc201240b719a2f47ca | T2180N18TOFVTXPSA1 | active and preferred | yes | yes | 1800 V | 36000 A | 2180 A | Electrical Triggered Phase Control Thyristor | Disc dia 100mm height 26mm / Ceramic | Industrial | AC/DC, CAV, Drives, Traction, UPS, Wind
D740N48T | https://www.infineon.com/dgdl/Infineon-D740N-DS-v02_00-en_de.pdf?fileId=db3a304323b87bc201240a170425477d | D740N48TXPSA1 | active and preferred | yes | yes | 4800 V | 11000 A | 750 A | Rectifier Diodes | Disc dia 58mm height 26mm / Ceramic | Industrial | AC/DC, Drives
T2510N04TOF VT | https://www.infineon.com/dgdl/Infineon-T2510N-DS-v03_00-en_de.pdf?fileId=db3a304323b87bc20123f1833e6d4128 | T2510N04TOFVTXPSA1 | active and preferred | yes | yes | 400 V | 42000 A | 2509 A | Electrical Triggered Phase Control Thyristor | Disc dia 75mm height 26mm / Ceramic | Industrial | AC/DC, CAV, Drives, Traction, UPS, Wind
T1800N42TOF PR | https://www.infineon.com/dgdl/Infineon-T1800N-DS-v03_01-en_de.pdf?fileId=db3a30433784a0400137daa2aad572df | T1800N42TOFPRXPSA1 | active and preferred | yes | yes | 4200 V | 41000 A | 1795 A | Electrical Triggered Phase Control Thyristor | Disc dia 111mm height 26mm / Ceramic | Industrial | AC/DC, Drives, HVDC, UPS, Wind
T300N16TOF | https://www.infineon.com/dgdl/Infineon-T300N-DS-v03_01-en_de.pdf?fileId=db3a3043284aacd80128a5a8d27c0053 | T300N16TOFXPSA1 | active and preferred | yes | yes | 1600 V | 3400 A | 303 A | Electrical Triggered Phase Control Thyristor | Disc dia 42mm height 14mm / Ceramic | Industrial | AC/DC, CAV, Drives, Traction, UPS, Wind
T660N26TOF | https://www.infineon.com/dgdl/Infineon-T660N-DS-v01_00-en_de.pdf?fileId=db3a304323b87bc20123ffcf671f5c17 | T660N26TOFXPSA1 | active and preferred | yes | yes | 2600 V | 11500 A | 659 A | Electrical Triggered Phase Control Thyristor | Disc dia 58mm height 26mm / Ceramic | Industrial | AC/DC, CAV, Drives, Traction, UPS, Wind
D3501N40T PR | https://www.infineon.com/dgdl/Infineon-D3501N-DS-v8_1-en_de.pdf?fileId=db3a304412b407950112b430c33f51d8 | D3501N40TXPSA1 | active and preferred | yes | yes | 4000 V | 56000 A | 3690 A | Rectifier Diodes | Disc dia 120mm height 35mm / Ceramic | Industrial | AC/DC, Drives
T3160N18TOF VT | https://www.infineon.com/dgdl/Infineon-T3160N-DS-v03_01-en_de.pdf?fileId=db3a304318a6cd680118a87ccaa30053 | T3160N18TOFVTXPSA1 | active and preferred | yes | yes | 1800 V | 57000 A | 3160 A | Electrical Triggered Phase Control Thyristor | Disc dia 111mm height 26mm / Ceramic | Industrial | AC/DC, CAV, Drives, Traction, UPS, Wind
T560N16TOF | https://www.infineon.com/dgdl/Infineon-T560N-DS-v03_01-en_de.pdf?fileId=db3a3043284aacd80128637eb8405343 | T560N16TOFXPSA1 | active and preferred | yes | yes | 1600 V | 6900 A | 595 A | Electrical Triggered Phase Control Thyristor | Disc dia 48mm height 14mm / Ceramic | Industrial | AC/DC, CAV, Drives, Traction, UPS, Wind
T590N14TOF | https://www.infineon.com/dgdl/Infineon-T590N-DS-v01_00-en_de.pdf?fileId=db3a304323b87bc20123ff9583d65be9 | T590N14TOFXPSA1 | active and preferred | yes | yes | 1400 V | 8000 A | 588 A | Electrical Triggered Phase Control Thyristor | Disc dia 58mm height 26mm / Ceramic | Industrial | AC/DC, CAV, Drives, Traction, UPS, Wind
T3160N16TOF VT | https://www.infineon.com/dgdl/Infineon-T3160N-DS-v03_01-en_de.pdf?fileId=db3a304318a6cd680118a87ccaa30053 | T3160N16TOFVTXPSA1 | active and preferred | yes | yes | 1600 V | 57000 A | 3160 A | Electrical Triggered Phase Control Thyristor | Disc dia 111mm height 26mm / Ceramic | Industrial | AC/DC, CAV, Drives, Traction, UPS, Wind
T4021N52TOH | https://www.infineon.com/dgdl/Infineon-T4021N-DS-v06_00-en_de.pdf?fileId=db3a304412b407950112b4312a5453b4 | T4021N52TOHXPSA1 | active and preferred | yes | yes | 5200 V | 100000 A | 3880 A | Electrical Triggered Phase Control Thyristor | Disc dia 172mm height 35mm / Ceramic | Industrial | AC/DC, Drives, HVDC, UPS
D711N68T | https://www.infineon.com/dgdl/Infineon-D711N-DS-v8_1-en_de.pdf?fileId=db3a304412b407950112b42f99154c5f | D711N68TXPSA1 | active and preferred | yes | yes | 6800 V | 10500 A | 790 A | Rectifier Diodes | Disc dia 58mm height 26mm / Ceramic | Industrial | AC/DC, Drives
T470N12TOF | https://www.infineon.com/dgdl/Infineon-T470N-DS-v03_01-en_de.pdf?fileId=db3a3043284aacd801286378ae6b532f | T470N12TOFXPSA1 | active and preferred | yes | yes | 1200 V | 6350 A | 470 A | Electrical Triggered Phase Control Thyristor | Disc dia 42mm height 14mm / Ceramic | Industrial | AC/DC, CAV, Drives, Traction, UPS, Wind
D2450N04T | https://www.infineon.com/dgdl/Infineon-D2450N-DS-v03_01-en_de.pdf?fileId=db3a3043284aacd8012863a4b431538d | D2450N04TXPSA1 | active and preferred | yes | yes | 400 V | 4000 A | 2452 A | Rectifier Diodes | Disc dia 58mm height 14mm / Ceramic | Industrial | AC/DC, Drives, Traction, UPS
T2251N80TOH | https://www.infineon.com/dgdl/Infineon-T2251N-DS-v06_00-en_de.pdf?fileId=db3a304412b407950112b42fb26d4cfb | T2251N80TOHXPSA1 | active and preferred | yes | yes | 8000 V | 65000 A | 2260 A | Electrical Triggered Phase Control Thyristor | Disc dia 150mm height 26mm / Ceramic | Industrial | AC/DC, Drives, HVDC, UPS
T3160N14TOF VT | https://www.infineon.com/dgdl/Infineon-T3160N-DS-v03_01-en_de.pdf?fileId=db3a304318a6cd680118a87ccaa30053 | T3160N14TOFVTXPSA1 | active and preferred | yes | yes | 1400 V | 57000 A | 3160 A | Electrical Triggered Phase Control Thyristor | Disc dia 111mm height 26mm / Ceramic | Industrial | AC/DC, CAV, Drives, Traction, UPS, Wind
T360N28TOF | https://www.infineon.com/dgdl/Infineon-T360N-DS-v03_01-en_de.pdf?fileId=db3a3043284aacd80128a5bc24ef005f | T360N28TOFXPSA1 | active and preferred | yes | yes | 2800 V | 4500 A | 360 A | Electrical Triggered Phase Control Thyristor | Disc dia 48mm height 14mm / Ceramic | Industrial | AC/DC, CAV, Drives, Traction, UPS, Wind
D2601N85T | https://www.infineon.com/dgdl/Infineon-D2601N-DS-v9_1-en_de.pdf?fileId=db3a304412b407950112b43181865462 | D2601N85TXPSA1 | active and preferred | yes | yes | 8500 V | 50000 A | 2240 A | Rectifier Diodes | Disc dia 120mm height 26mm / Ceramic | Industrial | AC/DC, Drives
T390N14TOF | https://www.infineon.com/dgdl/Infineon-T390N-DS-v03_01-en_de.pdf?fileId=db3a3043284aacd80128636b9b085316 | T390N14TOFXPSA1 | active and preferred | yes | yes | 1400 V | 4250 A | 381 A | Electrical Triggered Phase Control Thyristor | Disc dia 42mm height 14mm / Ceramic | Industrial | AC/DC, CAV, Drives, Traction, UPS, Wind
D2200N22T VF | https://www.infineon.com/dgdl/Infineon-D2200N-DS-v02_00-en_de.pdf?fileId=db3a30432a7fedfc012a8f5f8ae10496 | D2200N22TVFXPSA1 | active and preferred | yes | yes | 2200 V | 35000 A | 2200 A | Rectifier Diodes | Disc dia 74mm height 26mm / Ceramic | Industrial | AC/DC, CAV, Drives, Traction, UPS, Wind
D950N22T | https://www.infineon.com/dgdl/Infineon-D950N-DS-v03_01-en_de.pdf?fileId=db3a3043284aacd8012863ac15a953a3 | D950N22TXPSA1 | active and preferred | yes | yes | 2200 V | 10250 A | 950 A | Rectifier Diodes | Disc dia 42mm height 14mm / Ceramic | Industrial | AC/DC, CAV, Drives, Traction, UPS, Wind
T1620N65TOF PR | https://www.infineon.com/dgdl/Infineon-T1620N65TOF PR-DS-v03_01-EN.pdf?fileId=db3a304331f858f401320548b00b0682 | T1620N65TOFXPSA1 | active and preferred | yes | yes | 6500 V | 32000 A | 1613 A | Electrical Triggered Phase Control Thyristor | Disc dia 111mm height 26mm / Ceramic | Industrial | AC/DC, Drives, HVDC, UPS
T660N22TOF | https://www.infineon.com/dgdl/Infineon-T660N-DS-v01_00-en_de.pdf?fileId=db3a304323b87bc20123ffcf671f5c17 | T660N22TOFXPSA1 | active and preferred | yes | yes | 2200 V | 11500 A | 659 A | Electrical Triggered Phase Control Thyristor | Disc dia 58mm height 26mm / Ceramic | Industrial | AC/DC, CAV, Drives, Traction, UPS, Wind
T1220N26TOF VT | https://www.infineon.com/dgdl/Infineon-T1220N-DS-v01_00-en_de.pdf?fileId=db3a304323b87bc20123ffdbc9195c3c | T1220N26TOFVTXPSA1 | active and preferred | yes | yes | 2600 V | 22500 A | 1220 A | Electrical Triggered Phase Control Thyristor | Disc dia 75mm height 26mm / Ceramic | Industrial | AC/DC, CAV, Drives, Traction, UPS, Wind
T2180N12TOF VT | https://www.infineon.com/dgdl/Infineon-T2180N-DS-v02_00-en_de.pdf?fileId=db3a304323b87bc201240b719a2f47ca | T2180N12TOFVTXPSA1 | active and preferred | yes | yes | 1200 V | 36000 A | 2180 A | Electrical Triggered Phase Control Thyristor | Disc dia 100mm height 26mm / Ceramic | Industrial | AC/DC, CAV, Drives, Traction, UPS, Wind
T1410N02TOF | https://www.infineon.com/dgdl/Infineon-T1410N-DS-v03_02-en_de.pdf?fileId=db3a3043284aacd8012863561884530b | T1410N02TOFXPSA1 | active and preferred | yes | yes | 200 V | 20000 A | 1408 A | Electrical Triggered Phase Control Thyristor | Disc dia 58mm height 14mm / Ceramic | Industrial | AC/DC, CAV, Drives, Traction, UPS, Wind
T430N16TOF | https://www.infineon.com/dgdl/Infineon-T430N-DS-v03_01-en_de.pdf?fileId=db3a3043284aacd801286374f6a45325 | T430N16TOFXPSA1 | active and preferred | yes | yes | 1600 V | 4600 A | 433 A | Electrical Triggered Phase Control Thyristor | Disc dia 42mm height 14mm / Ceramic | Industrial | AC/DC, CAV, Drives, Traction, UPS, Wind
D4810N24T VF | https://www.infineon.com/dgdl/Infineon-D4810N-DS-v01_00-en_de.pdf?fileId=db3a304323b87bc201240a11c64f4773 | D4810N24TVFXPSA1 | active and preferred | yes | yes | 2400 V | 60000 A | 4810 A | Rectifier Diodes | Disc dia 111mm height 26mm / Ceramic | Industrial | AC/DC, CAV, Drives, Traction, UPS, Wind
T640N18TOF | https://www.infineon.com/dgdl/Infineon-T640N-DS-v03_01-en_de.pdf?fileId=db3a3043284aacd8012863803806534a | T640N18TOFXPSA1 | active and preferred | yes | yes | 1800 V | 8000 A | 644 A | Electrical Triggered Phase Control Thyristor | Disc dia 48mm height 14mm / Ceramic | Industrial | AC/DC, CAV, Drives, Traction, UPS, Wind
D820N20T | https://www.infineon.com/dgdl/Infineon-D820N-DS-v03_01-en_de.pdf?fileId=db3a3043284aacd8012863aec86c53b0 | D820N20TXPSA1 | active and preferred | yes | yes | 2000 V | 9000 A | 818 A | Rectifier Diodes | Disc dia 48mm height 14mm / Ceramic | Industrial | AC/DC, CAV, Drives, Traction, UPS, Wind
T430N14TOF | https://www.infineon.com/dgdl/Infineon-T430N-DS-v03_01-en_de.pdf?fileId=db3a3043284aacd801286374f6a45325 | T430N14TOFXPSA1 | active and preferred | yes | yes | 1400 V | 4600 A | 433 A | Electrical Triggered Phase Control Thyristor | Disc dia 42mm height 14mm / Ceramic | Industrial | AC/DC, CAV, Drives, Traction, UPS, Wind
D8320N04T VF | https://www.infineon.com/dgdl/Infineon-D8320N-DS-v01_00-en_de.pdf?fileId=db3a304323b87bc20123ffeadc375c8b | D8320N04TVFXPSA1 | active and preferred | yes | yes | 400 V | 95000 A | 8320 A | Rectifier Diodes | Disc dia 100mm height 26mm / Ceramic | Industrial | AC/DC, Drives, Traction, UPS
D770N16T | https://www.infineon.com/dgdl/Infineon-D770N-DS-v03_01-en_de.pdf?fileId=db3a3043284aacd80128a5cfa365006e | D770N16TXPSA1 | active and preferred | yes | yes | 1600 V | 6000 A | 767 A | Rectifier Diodes | Disc dia 42mm height 14mm / Ceramic | Industrial | AC/DC, CAV, Drives, Traction, UPS, Wind
T300N14TOF | https://www.infineon.com/dgdl/Infineon-T300N-DS-v03_01-en_de.pdf?fileId=db3a3043284aacd80128a5a8d27c0053 | T300N14TOFXPSA1 | active and preferred | yes | yes | 1400 V | 3400 A | 303 A | Electrical Triggered Phase Control Thyristor | Disc dia 42mm height 14mm / Ceramic | Industrial | AC/DC, CAV, Drives, Traction, UPS, Wind
T1500N14TOF VT | https://www.infineon.com/dgdl/Infineon-T1500N-DS-v04_00-en_de.pdf?fileId=db3a304323b87bc201240b6f0b1d47c4 | T1500N14TOFVTXPSA1 | active and preferred | yes | yes | 1400 V | 33500 A | 1500 A | Electrical Triggered Phase Control Thyristor | Disc dia 75mm height 26mm / Ceramic | Industrial | AC/DC, CAV, Drives, Traction, UPS, Wind
T2160N26TOF VT | https://www.infineon.com/dgdl/Infineon-T2160N-DS-v03_01-en_de.pdf?fileId=db3a304323b87bc2012409d27ee14755 | T2160N26TOFVTXPSA1 | active and preferred | yes | yes | 2600 V | 40000 A | 2400 A | Electrical Triggered Phase Control Thyristor | Disc dia 111mm height 26mm / Ceramic | Industrial | AC/DC, CAV, Drives, Traction, UPS, Wind
D1050N18T | https://www.infineon.com/dgdl/Infineon-D1050N-DS-v02_00-en_de.pdf?fileId=db3a304323b87bc20123ffec65675c95 | D1050N18TXPSA1 | active and preferred | yes | yes | 1800 V | 18500 A | 1050 A | Rectifier Diodes | Disc dia 58mm height 26mm / Ceramic | Industrial | AC/DC, Drives, Traction, UPS
T1081N65TOH | https://www.infineon.com/dgdl/Infineon-T1081N-DS-v08_00-en_de.pdf?fileId=db3a304412b407950112b43054725012 | T1081N65TOHXPSA1 | active and preferred | yes | yes | 6500 V | 34000 A | 1300 A | Electrical Triggered Phase Control Thyristor | Disc dia 120mm height 26mm / Ceramic | Industrial | AC/DC, Drives, HVDC, UPS
T731N44TOH | https://www.infineon.com/dgdl/Infineon-T731N-DS-v05_00-en_de.pdf?fileId=db3a304412b407950112b430ce6951fc | T731N44TOHXPSA1 | active and preferred | yes | yes | 4400 V | 16000 A | 930 A | Electrical Triggered Phase Control Thyristor | Disc dia 76mm height 26mm / Ceramic | Industrial | AC/DC, Drives, HVDC, UPS, Wind
D1800N36T VF | https://www.infineon.com/dgdl/Infineon-D1800N-DS-v03_00-en_de.pdf?fileId=db3a304323b87bc201240a1b4c434787 | D1800N36TVFXPSA1 | active and preferred | yes | yes | 3600 V | 27500 A | 1800 A | Rectifier Diodes | Disc dia 75mm height 26mm / Ceramic | Industrial | AC/DC, Drives
T2810N22TOF VT | https://www.infineon.com/dgdl/Infineon-T2810N-DS-v03_01-en_de.pdf?fileId=db3a304318a6cd680118a88180990066 | T2810N22TOFVTXPSA1 | active and preferred | yes | yes | 2200 V | 50000 A | 2810 A | Electrical Triggered Phase Control Thyristor | Disc dia 111mm height 26mm / Ceramic | Industrial | AC/DC, CAV, Drives, Traction, UPS, Wind
T2563N80TOH PR | https://www.infineon.com/dgdl/DS_T2563N_11_0.pdf?fileId=db3a3043243b5f1701249621aeef1662 | T2563N80TOHXPSA1 | active and preferred | yes | yes | 8000 V | 90000 A | 2300 A | Light Triggered Phase Control Thyristor | Disc dia 172mm height 40mm / Ceramic | Industrial | AC/DC, Drives, HVDC, UPS
T390N16TOF | https://www.infineon.com/dgdl/Infineon-T390N-DS-v03_01-en_de.pdf?fileId=db3a3043284aacd80128636b9b085316 | T390N16TOFXPSA1 | active and preferred | yes | yes | 1600 V | 4250 A | 381 A | Electrical Triggered Phase Control Thyristor | Disc dia 42mm height 14mm / Ceramic | Industrial | AC/DC, CAV, Drives, Traction, UPS, Wind
D850N30T | https://www.infineon.com/dgdl/Infineon-D850N-DS-v03_00-en_de.pdf?fileId=db3a304323b87bc201240a18c6d04782 | D850N30TXPSA1 | active and preferred | yes | yes | 3000 V | 12800 A | 850 A | Rectifier Diodes | Disc dia 58mm height 26mm / Ceramic | Industrial | AC/DC, Drives
D1230N12T | https://www.infineon.com/dgdl/Infineon-D1230N-DS-v03_01-en_de.pdf?fileId=db3a3043284aacd8012863a621e45394 | D1230N12TXPSA1 | active and preferred | yes | yes | 1200 V | 11800 A | 1234 A | Rectifier Diodes | Disc dia 48mm height 14mm / Ceramic | Industrial | AC/DC, Drives, Traction, UPS
D1800N46T VF | https://www.infineon.com/dgdl/Infineon-D1800N-DS-v03_00-en_de.pdf?fileId=db3a304323b87bc201240a1b4c434787 | D1800N46TVFXPSA1 | active and preferred | yes | yes | 4600 V | 27500 A | 1800 A | Rectifier Diodes | Disc dia 75mm height 26mm / Ceramic | Industrial | AC/DC, Drives
T880N14TOF | https://www.infineon.com/dgdl/Infineon-T880N-DS-v01_00-en_de.pdf?fileId=db3a304323b87bc20123ffb85bf75bf8 | T880N14TOFXPSA1 | active and preferred | yes | yes | 1400 V | 15500 A | 879 A | Electrical Triggered Phase Control Thyristor | Disc dia 58mm height 26mm / Ceramic | Industrial | AC/DC, CAV, Drives, Traction, UPS, Wind
T1500N18TOF VT | https://www.infineon.com/dgdl/Infineon-T1500N-DS-v04_00-en_de.pdf?fileId=db3a304323b87bc201240b6f0b1d47c4 | T1500N18TOFVTXPSA1 | active and preferred | yes | yes | 1800 V | 33500 A | 1500 A | Electrical Triggered Phase Control Thyristor | Disc dia 75mm height 26mm / Ceramic | Industrial | AC/DC, CAV, Drives, Traction, UPS, Wind
T460N22TOF | https://www.infineon.com/dgdl/Infineon-T460N-DS-v01_00-en_de.pdf?fileId=db3a304323b87bc20123ffc158c25c0d | T460N22TOFXPSA1 | active and preferred | yes | yes | 2200 V | 9000 A | 459 A | Electrical Triggered Phase Control Thyristor | Disc dia 58mm height 26mm / Ceramic | Industrial | AC/DC, CAV, Drives, Traction, UPS, Wind
D3501N42T | https://www.infineon.com/dgdl/Infineon-D3501N-DS-v8_1-en_de.pdf?fileId=db3a304412b407950112b430c33f51d8 | D3501N42TXPSA1 | active and preferred | yes | yes | 4200 V | 56000 A | 3690 A | Rectifier Diodes | Disc dia 120mm height 35mm / Ceramic | Industrial | AC/DC, Drives
D711N65T | https://www.infineon.com/dgdl/Infineon-D711N-DS-v8_1-en_de.pdf?fileId=db3a304412b407950112b42f99154c5f | D711N65TXPSA1 | active and preferred | yes | yes | 6500 V | 10500 A | 790 A | Rectifier Diodes | Disc dia 58mm height 26mm / Ceramic | Industrial | AC/DC, Drives
D3041N65T | https://www.infineon.com/dgdl/Infineon-D3041N-DS-v04_02-EN.pdf?fileId=db3a304412b407950112b42f9c084c6b | D3041N65TXPSA1 | active and preferred | yes | yes | 6500 V | 53000 A | 3040 A | Rectifier Diodes | Disc dia 120mm height 26mm / Ceramic | Industrial | AC/DC, Drives
T420N14TOF | https://www.infineon.com/dgdl/Infineon-T420N-DS-v03_01-en_de.pdf?fileId=db3a3043284aacd80128637bdb055339 | T420N14TOFXPSA1 | active and preferred | yes | yes | 1400 V | 6400 A | 424 A | Electrical Triggered Phase Control Thyristor | Disc dia 48mm height 14mm / Ceramic | Industrial | AC/DC, CAV, Drives, Traction, UPS, Wind
D1030N26T | https://www.infineon.com/dgdl/Infineon-D1030N-DS-v03_00-en_de.pdf?fileId=db3a304323b87bc201240a0fb238476e | D1030N26TXPSA1 | active and preferred | yes | yes | 2600 V | 14500 A | 1030 A | Rectifier Diodes | Disc dia 58mm height 26mm / Ceramic | Industrial | AC/DC, CAV, Drives, Traction, UPS, Wind
T2810N16TOF VT | https://www.infineon.com/dgdl/Infineon-T2810N-DS-v03_01-en_de.pdf?fileId=db3a304318a6cd680118a88180990066 | T2810N16TOFVTXPSA1 | active and preferred | yes | yes | 1600 V | 50000 A | 2810 A | Electrical Triggered Phase Control Thyristor | Disc dia 111mm height 26mm / Ceramic | Industrial | AC/DC, CAV, Drives, Traction, UPS, Wind
D471N90T | https://www.infineon.com/dgdl/Infineon-D471N-DS-v8_1-en_de.pdf?fileId=db3a304412b407950112b4317f9e545e | D471N90TXPSA1 | active and preferred | yes | yes | 9000 V | 10000 A | 565 A | Rectifier Diodes | Disc dia 58mm height 26mm / Ceramic | Industrial | AC/DC, Drives
T1960N22TOF VT | https://www.infineon.com/dgdl/Infineon-T1960N-DS-v02_00-en_de.pdf?fileId=db3a304323b87bc2012409d152264750 | T1960N22TOFVTXPSA1 | active and preferred | yes | yes | 2200 V | 35000 A | 1960 A | Electrical Triggered Phase Control Thyristor | Disc dia 100mm height 26mm / Ceramic | Industrial | AC/DC, CAV, Drives, Traction, UPS, Wind
T730N42TOF VT | https://www.infineon.com/dgdl/Infineon-T730N-DS-v03_00-en_de.pdf?fileId=db3a304323b87bc2012409d6377d475f | T730N42TOFVTXPSA1 | active and preferred | yes | yes | 4200 V | 15800 A | 730 A | Electrical Triggered Phase Control Thyristor | Disc dia 75mm height 26mm / Ceramic | Industrial | AC/DC, Drives, HVDC, UPS, Wind
D1030N22T | https://www.infineon.com/dgdl/Infineon-D1030N-DS-v03_00-en_de.pdf?fileId=db3a304323b87bc201240a0fb238476e | D1030N22TXPSA1 | active and preferred | yes | yes | 2200 V | 14500 A | 1030 A | Rectifier Diodes | Disc dia 58mm height 26mm / Ceramic | Industrial | AC/DC, CAV, Drives, Traction, UPS, Wind
T1451N52TOH | https://www.infineon.com/dgdl/Infineon-T1451N-DS-v08_00-en_de.pdf?fileId=db3a304412b407950112b4318b2854ac | T1451N52TOHXPSA1 | active and preferred | yes | yes | 5200 V | 43000 A | 1660 A | Electrical Triggered Phase Control Thyristor | Disc dia 120mm height 35mm / Ceramic | Industrial | AC/DC, Drives, HVDC, UPS
T830N18TOF | https://www.infineon.com/dgdl/Infineon-T830N-DS-v03_02-en_de.pdf?fileId=db3a3043284aacd80128638723d95365 | T830N18TOFXPSA1 | active and preferred | yes | yes | 1800 V | 12500 A | 826 A | Electrical Triggered Phase Control Thyristor | Disc dia 58mm height 14mm / Ceramic | Industrial | AC/DC, CAV, Drives, Traction, UPS, Wind
T420N18TOF | https://www.infineon.com/dgdl/Infineon-T420N-DS-v03_01-en_de.pdf?fileId=db3a3043284aacd80128637bdb055339 | T420N18TOFXPSA1 | active and preferred | yes | yes | 1800 V | 6400 A | 424 A | Electrical Triggered Phase Control Thyristor | Disc dia 48mm height 14mm / Ceramic | Industrial | AC/DC, CAV, Drives, Traction, UPS, Wind
D3501N36T | https://www.infineon.com/dgdl/Infineon-D3501N-DS-v8_1-en_de.pdf?fileId=db3a304412b407950112b430c33f51d8 | D3501N36TXPSA1 | on request | yes | yes | 3600 V | 56000 A | 3690 A | Rectifier Diodes | Disc dia 120mm height 35mm / Ceramic | Industrial | AC/DC, Drives